## Table of Contents
Project Name
PI
Sample ID | Tube Letter | Plate Label | Centrifuge Start Date | Total Hours Centrifuged | Isotope | DNA Loaded (ng) | Percent DNA Recovered | Final Volume (ul) | Notes
1433 | Tube A | ABCD | 2022-11-23 | 114.5 |  | 4000 | 70.8195
3652 | Tube B | ABCD | 2022-11-23 | 114.5 |  | 4000 | 46.4945
3961 | Tube C | ABCD | 2022-11-23 | 114.5 |  | 4000 | 65.8987
4016 | Tube D | ABCD | 2022-11-23 | 114.5 |  | 4000 | 57.5142
4007 | Tube E | EFGH | 2022-11-23 | 118 |  | 4000 | 37.6933 |  | Leaked during centrifugation (lost ~250 ul); parafilmed top and fractioned
1791 | Tube F | EFGH | 2022-11-23 | 118 |  | 4000 | 15.8357
1449 | Tube G | EFGH | 2022-11-23 | 118 |  | 4000 | 49.7597
3647 | Tube H | EFGH | 2022-11-23 | 118 |  | 4000 | 34.7709
2036 | Tube I | IJKL | 2022-11-23 | 137.5 |  | 4000 | 54.9917
3203 | Tube J | IJKL | 2022-11-23 | 137.5 |  | 4000 | 59.2076
3197 | Tube K | IJKL | 2022-11-23 | 137.5 |  | 4000 | 58.5463
4012 | Tube L | IJKL | 2022-11-23 | 137.5 |  | 4000 | 46.1522
4011 | Tube M | MNOP | 2022-11-23 | 141.5 |  | 4000 | 0 |  | Sample lost due to fraction collector error
3205 | Tube N | MNOP | 2022-11-23 | 141.5 |  | 4000 | 0 |  | Sample lost due to fraction collector error
1465 | Tube O | MNOP | 2022-11-23 | 141.5 |  | 4000 | 51.6165
1423 | Tube P | MNOP | 2022-11-23 | 141.5 |  | 4000 | 50.5004
Notes:

## Summary
Sample ID | 1433 |  |  | 3652 |  |  | 3961 |  |  | 4016 |  |  | 4007 |  |  | 1791 |  |  | 1449 |  |  | 3647 |  |  | 2036 |  |  | 3203 |  |  | 3197 |  |  | 4012 |  |  | 4011 |  |  | 3205 |  |  | 1465 |  |  | 1423
Tube Label | A |  |  | B |  |  | C |  |  | D |  |  | E |  |  | F |  |  | G |  |  | H |  |  | I |  |  | J |  |  | K |  |  | L |  |  | M |  |  | N |  |  | O |  |  | P
Fraction | Well Location | CsCl g/ml | DNA (ng/ul) | Well Location | CsCl g/ml | DNA (ng/ul) | Well Location | CsCl g/ml | DNA (ng/ul) | Well Location | CsCl g/ml | DNA (ng/ul) | Well Location | CsCl g/ml | DNA (ng/ul) | Well Location | CsCl g/ml | DNA (ng/ul) | Well Location | CsCl g/ml | DNA (ng/ul) | Well Location | CsCl g/ml | DNA (ng/ul) | Well Location | CsCl g/ml | DNA (ng/ul) | Well Location | CsCl g/ml | DNA (ng/ul) | Well Location | CsCl g/ml | DNA (ng/ul) | Well Location | CsCl g/ml | DNA (ng/ul) | Well Location | CsCl g/ml | DNA (ng/ul) | Well Location | CsCl g/ml | DNA (ng/ul) | Well Location | CsCl g/ml | DNA (ng/ul) | Well Location | CsCl g/ml | DNA (ng/ul)
1 | A1 | 1.7044 | 0.015322 | G3 | 1.7128 | 0.013433 | D6 | 1.7166 | 0.022247 | C9 | 1.7141 | 0.018787 | A1 | 1.0346 | -0.011215 | G3 | 1.742 | -0.020522 | D6 | 1.7 | -0.016626 | C9 | 1.2643 | 0.02144 | A1 | -13.64 | -0.019897 | G3 | -13.64 | -0.018083 | D6 | -13.64 | -0.0051042 | C9 | -13.64 | -0.00027385 | A1 | -13.64 |  | G3 | -13.64 |  | D6 | -13.64 | -0.015487 | C9 | -13.64 | -0.013394
2 | B1 | 1.7765 | 0.044917 | H3 | 1.7729 | 0.010712 | C6 | 1.7715 | 0.0053027 | D9 | 1.7687 | 0.0061309 | B1 | 1.7429 | 0.013852 | H3 | 1.7726 | -0.027684 | C6 | 1.7699 | -0.0062407 | D9 | 1.7648 | 0.15482 | B1 | -13.64 | -0.000215 | H3 | -13.64 | -0.02059 | C6 | -13.64 | -0.0093949 | D9 | -13.64 | -0.014879 | B1 | -13.64 |  | H3 | -13.64 |  | C6 | -13.64 | -0.0017009 | D9 | -13.64 | 0.0016821
3 | C1 | 1.7677 | 0.022165 | H4 | 1.7663 | 0.2839 | B6 | 1.7649 | 0.03682 | E9 | 1.7644 | 0.011677 | C1 | 1.7624 | 0.012275 | H4 | 1.7671 | -0.023046 | B6 | 1.7635 | 0.02102 | E9 | 1.7593 | 0.36636 | C1 | -13.64 | -0.0097347 | H4 | -13.64 | -0.031237 | B6 | -13.64 | -0.0098546 | E9 | -13.64 | -0.018536 | C1 | -13.64 |  | H4 | -13.64 |  | B6 | -13.64 | 0.018989 | E9 | -13.64 | 0.032121
4 | D1 | 1.759 | 0.02905 | G4 | 1.7598 | 0.86683 | A6 | 1.7594 | 0.035953 | F9 | 1.7578 | 0.10582 | D1 | 1.7582 | 0.087969 | G4 | 1.7597 | 0.012281 | A6 | 1.7581 | 0.073097 | F9 | 1.7539 | 0.68104 | D1 | -13.64 | 0.036769 | G4 | -13.64 | -0.019764 | A6 | -13.64 | 0.028281 | F9 | -13.64 | 0.015831 | D1 | -13.64 |  | G4 | -13.64 |  | A6 | -13.64 | 0.090524 | F9 | -13.64 | 0.12686
5 | E1 | 1.7524 | 0.30562 | F4 | 1.7532 | 1.3561 | A7 | 1.7529 | 0.2201 | G9 | 1.7513 | 0.43953 | E1 | 1.7525 | 0.30347 | F4 | 1.752 | 0.14402 | A7 | 1.7515 | 0.30599 | G9 | 1.7473 | 1.242 | E1 | -13.64 | 0.19628 | F4 | -13.64 | 0.051661 | A7 | -13.64 | 0.38114 | G9 | -13.64 | 0.25641 | E1 | -13.64 |  | F4 | -13.64 |  | A7 | -13.64 | 0.30439 | G9 | -13.64 | 0.5488
6 | F1 | 1.7472 | 1.0796 | E4 | 1.7468 | 2.1579 | B7 | 1.7463 | 0.64398 | H9 | 1.7447 | 0.47017 | F1 | 1.746 | 0.93553 | E4 | 1.7455 | 0.28291 | B7 | 1.745 | 0.71415 | H9 | 1.7419 | 2.3647 | F1 | -13.64 | 0.84462 | E4 | -13.64 | 0.27543 | B7 | -13.64 | 1.0104 | H9 | -13.64 | 0.82868 | F1 | -13.64 |  | E4 | -13.64 |  | B7 | -13.64 | 0.72069 | H9 | -13.64 | 1.2371
7 | G1 | 1.7406 | 1.867 | D4 | 1.7414 | 3.9799 | C7 | 1.7398 | 0.81794 | H10 | 1.7392 | 0.83692 | G1 | 1.7405 | 2.0918 | D4 | 1.7389 | 0.47273 | C7 | 1.7384 | 1.7466 | H10 | 1.7355 | 3.0231 | G1 | -13.64 | 1.5541 | D4 | -13.64 | 0.69628 | C7 | -13.64 | 1.3545 | H10 | -13.64 | 2.6156 | G1 | -13.64 |  | D4 | -13.64 |  | C7 | -13.64 | 1.8786 | H10 | -13.64 | 2.4855
8 | H1 | 1.7351 | 3.1331 | C4 | 1.7348 | 4.4509 | D7 | 1.7354 | 1.4491 | G10 | 1.7327 | 2.6698 | H1 | 1.7353 | 4.2133 | C4 | 1.7335 | 0.99384 | D7 | 1.7329 | 3.9224 | G10 | 1.7025 | 5.151 | H1 | -13.64 | 2.712 | C4 | -13.64 | 1.9188 | D7 | -13.64 | 2.6872 | G10 | -13.64 | 6.1481 | H1 | -13.64 |  | C4 | -13.64 |  | D7 | -13.64 | 4.7929 | G10 | -13.64 | 4.2301
9 | H2 | 1.7286 | 6.8893 | B4 | 1.7294 | 6.1703 | E7 | 1.7288 | 5.3951 | F10 | 1.7272 | 9.7299 | H2 | 1.7298 | 6.2738 | B4 | 1.728 | 2.4275 | E7 | 1.7275 | 9.2275 | F10 | 1.7235 | 7.5298 | H2 | -13.64 | 6.1761 | B4 | -13.64 | 6.2899 | E7 | -13.64 | 7.9957 | F10 | -13.64 | 10.1111 | H2 | -13.64 |  | B4 | -13.64 |  | E7 | -13.64 | 7.8943 | F10 | -13.64 | 7.9995
10 | G2 | 1.7231 | 17.2957 | A4 | 1.7239 | 10.206 | F7 | 1.7236 | 14.9814 | E10 | 1.7207 | 16.283 | G2 | 1.7254 | 7.1684 | A4 | 1.7225 | 4.0373 | F7 | 1.722 | 11.9889 | E10 | 1.7169 | 6.3909 | G2 | -13.64 | 13.7839 | A4 | -13.64 | 16.0685 | F7 | -13.64 | 13.8317 | E10 | -13.64 | 11.0775 | G2 | -13.64 |  | A4 | -13.64 |  | F7 | -13.64 | 11.8147 | E10 | -13.64 | 12.0363
11 | F2 | 1.7166 | 16.477 | A5 | 1.7175 | 8.214 | G7 | 1.717 | 17.7809 | D10 | 1.7154 | 13.1609 | F2 | 1.7189 | 6.292 | A5 | 1.7171 | 3.2269 | G7 | 1.7154 | 10.2653 | D10 | 1.7115 | 4.1025 | F2 | -13.64 | 12.8509 | A5 | -13.64 | 15.8126 | G7 | -13.64 | 14.1661 | D10 | -13.64 | 7.8676 | F2 | -13.64 |  | A5 | -13.64 |  | G7 | -13.64 | 9.6766 | D10 | -13.64 | 10.0345
12 | E2 | 1.7111 | 12.4064 | B5 | 1.7121 | 4.731 | H7 | 1.7115 | 13.1963 | C10 | 1.7088 | 7.8383 | E2 | 1.7145 | 4.4051 | B5 | 1.7105 | 2.3736 | H7 | 1.7111 | 6.2743 | C10 | 1.706 | 1.7816 | E2 | -13.64 | 9.0672 | B5 | -13.64 | 9.6359 | H7 | -13.64 | 8.6567 | C10 | -13.64 | 3.7567 | E2 | -13.64 |  | B5 | -13.64 |  | H7 | -13.64 | 7.1348 | C10 | -13.64 | 5.8197
13 | D2 | 1.7058 | 5.8915 | C5 | 1.7055 | 1.8744 | H8 | 1.7072 | 6.3743 | B10 | 1.7034 | 2.8483 | D2 | 1.709 | 2.3958 | C5 | 1.705 | 0.9288 | H8 | 1.7047 | 2.5107 | B10 | 1.6994 | 0.74377 | D2 | -13.64 | 4.32 | C5 | -13.64 | 4.1353 | H8 | -13.64 | 4.5401 | B10 | -13.64 | 1.5388 | D2 | -13.64 |  | C5 | -13.64 |  | H8 | -13.64 | 3.3807 | B10 | -13.64 | 2.6042
14 | C2 | 1.6993 | 2.3668 | D5 | 1.7 | 0.7824 | G8 | 1.7008 | 2.2613 | A10 | 1.6979 | 1.2153 | C2 | 1.7036 | 1.2019 | D5 | 1.6998 | 0.44438 | G8 | 1.6982 | 1.0882 | A10 | 1.694 | 0.47637 | C2 | -13.64 | 1.5596 | D5 | -13.64 | 1.7347 | G8 | -13.64 | 1.635 | A10 | -13.64 | 0.76557 | C2 | -13.64 |  | D5 | -13.64 |  | G8 | -13.64 | 1.4893 | A10 | -13.64 | 1.3599
15 | B2 | 1.6938 | 1.3045 | E5 | 1.6937 | 0.4643 | F8 | 1.6942 | 1.1153 | A11 | 1.6914 | 0.69831 | B2 | 1.6992 | 0.77764 | E5 | 1.6932 | 0.27599 | F8 | 1.6916 | 0.7099 | A11 | 1.6885 | 0.27785 | B2 | -13.64 | 0.86627 | E5 | -13.64 | 0.82664 | F8 | -13.64 | 0.78559 | A11 | -13.64 | 0.46496 | B2 | -13.64 |  | E5 | -13.64 |  | F8 | -13.64 | 0.90724 | A11 | -13.64 | 0.74477
16 | A2 | 1.6896 | 0.66991 | F5 | 1.6871 | 0.29036 | E8 | 1.6888 | 0.51579 | B11 | 1.6859 | 0.34997 | A2 | 1.6948 | 0.60897 | F5 | 1.6877 | 0.145 | E8 | 1.6872 | 0.37844 | B11 | 1.683 | 0.15976 | A2 | -13.64 | 0.42858 | F5 | -13.64 | 0.51658 | E8 | -13.64 | 0.38887 | B11 | -13.64 | 0.24365 | A2 | -13.64 |  | F5 | -13.64 |  | E8 | -13.64 | 0.54918 | B11 | -13.64 | 0.42835
17 | A3 | 1.6831 | 0.31578 | G5 | 1.6817 | 0.15208 | D8 | 1.6833 | 0.2552 | C11 | 1.6815 | 0.20115 | A3 | 1.6915 | 0.36645 | G5 | 1.6812 | 0.054083 | D8 | 1.6807 | 0.15729 | C11 | 1.6765 | 0.089764 | A3 | -13.64 | 0.20599 | G5 | -13.64 | 0.38165 | D8 | -13.64 | 0.20875 | C11 | -13.64 | 0.12421 | A3 | -13.64 |  | G5 | -13.64 |  | D8 | -13.64 | 0.33025 | C11 | -13.64 | 0.23231
18 | B3 | 1.6754 | 0.17727 | H5 | 1.6751 | 0.082037 | C8 | 1.6768 | 0.15873 | D11 | 1.6739 | 0.14726 | B3 | 1.6861 | 0.19791 | H5 | 1.6757 | 0.0055215 | C8 | 1.673 | 0.10135 | D11 | 1.6656 | 0.083494 | B3 | -13.64 | 0.10461 | H5 | -13.64 | 0.22483 | C8 | -13.64 | 0.14874 | D11 | -13.64 | 0.078233 | B3 | -13.64 |  | H5 | -13.64 |  | C8 | -13.64 | 0.17615 | D11 | -13.64 | 0.13604
19 | C3 | 1.6645 | 0.1771 | H6 | 1.662 | 0.092806 | B8 | 1.6647 | 0.16978 | E11 | 1.6586 | 0.15251 | C3 | 1.6806 | 0.1233 | H6 | 1.6617 | 0.025995 | B8 | 1.649 | 0.12133 | E11 | 1.6164 | 0.060254 | C3 | -13.64 | 0.088534 | H6 | -13.64 | 0.2458 | B8 | -13.64 | 0.20126 | E11 | -13.64 | 0.074698 | C3 | -13.64 |  | H6 | -13.64 |  | B8 | -13.64 | 0.15991 | E11 | -13.64 | 0.15924
20 | D3 | 1.6252 | 0.15518 | G6 | 1.6139 | 0.15024 | A8 | 1.6156 | 0.23329 | F11 | 1.5908 | 0.16406 | D3 | 1.671 | 0.085233 | G6 | 1.6038 | 0.026896 | A8 | 1.5725 | 0.085591 | F11 | 1.4831 | 0.036323 | D3 | -13.64 | 0.10216 | G6 | -13.64 | 0.20899 | A8 | -13.64 | 0.30966 | F11 | -13.64 | 0.087792 | D3 | -13.64 |  | G6 | -13.64 |  | A8 | -13.64 | 0.14218 | F11 | -13.64 | 0.12727
21 | E3 | 1.4929 | 0.12383 | F6 | 1.4697 | 0.093433 | A9 | 1.4801 | 0.15654 | G11 | 1.4477 | 0.10958 | E3 | 1.6294 | 0.08828 | F6 | 1.441 | 0.008932 | A9 | 1.4162 | 0.047807 | G11 | 1.2831 | 0.014445 | E3 | -13.64 | 0.069667 | F6 | -13.64 | 0.15554 | A9 | -13.64 | 0.17101 | G11 | -13.64 | 0.057574 | E3 | -13.64 |  | F6 | -13.64 |  | A9 | -13.64 | 0.096943 | G11 | -13.64 | 0.10351
22 | F3 | 1.2779 | 0.087721 | E6 | 1.2686 | 0.084982 | B9 | 1.2528 | 0.095482 | H11 | 1.2073 | 0.075544 | F3 | 1.5082 | 0.050409 | E6 | 1.2038 | -0.00026427 | B9 | 1.2643 | 0.026046 | H11 | 1.1389 | 0.040955 | F3 | -13.64 | 0.034363 | E6 | -13.64 | 0.10005 | B9 | -13.64 | 0.064897 | H11 | -13.64 | 0.072501 | F3 | -13.64 |  | E6 | -13.64 |  | B9 | -13.64 | 0.059869 | H11 | -13.64 | 0.05257
|  | % Yield: | 70.8195 |  | % Yield: | 46.4945 |  | % Yield: | 65.8987 |  | % Yield: | 57.5142 |  | % Yield: | 37.6933 |  | % Yield: | 15.8357 |  | % Yield: | 49.7597 |  | % Yield: | 34.7709 |  | % Yield: | 54.9917 |  | % Yield: | 59.2076 |  | % Yield: | 58.5463 |  | % Yield: | 46.1522 |  | % Yield: | 0 |  | % Yield: | 0 |  | % Yield: | 51.6165 |  | % Yield: | 50.5004
Grayed out rows are not included in the graphs below

## Tube Loading
Order of operations
1) Measure CsCl stock nD and enter nD and temp into B40 and C40
2) Calculate how much CsCl stock to use by choosing the total volume in C14-C27 that is just above 5.6 ml
3) Calculate how much GB to use ([Total Volume] - [CsCl stock volume] - [DNA volume])
4) Prep samples in 15 ml tubes (mix CsCl stock with GB and then add DNA), mix gently, and then quick spin
5) Measure refractive index for each sample and record nD and temps in B34-B39 and C34-C39, to verify all samples are similar and near target final density
6) load ultracentrifuge tubes
using density (p(20)) CsCl stock = 1.887, Final density = 1.730 g/ml
Volume CsCl (mL) | Volume GB/DNA (mL) | Total Volume (mL) |  | Final volume 5.6+ ml
4 | 0.92157 | 4.9216
4.05 | 0.93309 | 4.9831
4.1 | 0.94461 | 5.0446
4.15 | 0.95613 | 5.1061
4.2 | 0.96765 | 5.1677
4.25 | 0.97917 | 5.2292
4.3 | 0.99069 | 5.2907 |  | cscl | TE+DNA | GB | GB + Tween
4.35 | 1.0022 | 5.3522 |  | 4.35 | 0.15 | 0.85221 | 0.005
4.4 | 1.0137 | 5.4137 |  | 4.4 | 0.15 | 0.86373 | 0.005
4.45 | 1.0252 | 5.4752 |  | 4.45 | 0.15 | 0.87525 | 0.005
4.5 | 1.0368 | 5.5368 |  | 4.5 | 0.15 | 0.88677 | 0.005
4.55 | 1.0483 | 5.5983 |  | 4.55 | 0.15 | 0.89829 | 0.005
4.57 | 1.0529 | 5.6229 |  | 4.57 | 0.15 | 0.9029 | 0.005
4.6 | 1.0598 | 5.6598 |  | 4.6 | 0.15 | 0.90981 | 0.005
Sample | measured nD | temp | temp corrected nd | calculated density p(20) | Sample name | DNA conc ng/ul | DNA | TE | Total DNA | GB
Tube A | 1.4018 | 20.5 | 1.4019 | 1.7263 | 1433 | 61.17 | 65.3915 | 84.6085 | 4000 | 0.89829
Tube B | 1.4017 | 20.5 | 1.4018 | 1.7252 | 3652 | 66.51 | 60.1413 | 89.8587 | 4000 | 0.89829
Tube C | 1.4017 | 20.5 | 1.4018 | 1.7252 | 3961 | 70.84 | 56.4653 | 93.5347 | 4000 | 0.89829
Tube D | 1.4019 | 20.5 | 1.402 | 1.7274 | 4016 | 111.2 | 35.9712 | 114.0288 | 4000 | 0.89829
Tube E | 1.4017 | 20.5 | 1.4018 | 1.7252 | 4007 | 200.97 | 19.9035 | 130.0965 | 4000 | 0.89829
Tube F | 1.402 | 20.7 | 1.4021 | 1.7288 | 1791 | 198.06 | 20.1959 | 129.8041 | 4000 | 0.89829
Tube G | 1.4017 | 20.6 | 1.4018 | 1.7254 | 1449 | 205.34 | 19.4799 | 130.5201 | 4000 | 0.89829
Tube H | 1.4018 | 20.6 | 1.4019 | 1.7265 | 3647 | 246.78 | 16.2088 | 133.7912 | 4000 | 0.89829
Tube I | 1.4018 | 20.7 | 1.4019 | 1.7266 | 2036 | 126.53 | 31.6131 | 118.3869 | 4000 | 0.89829
Tube J | 1.4017 | 20.7 | 1.4018 | 1.7256 | 3203 | 193.35 | 20.6879 | 129.3121 | 4000 | 0.89829
Tube K | 1.4018 | 20.8 | 1.4019 | 1.7268 | 3197 | 90.94 | 43.985 | 106.015 | 4000 | 0.89829
Tube L | 1.4017 | 20.8 | 1.4018 | 1.7257 | 4012 | 321.24 | 12.4517 | 137.5483 | 4000 | 0.89829
Tube M | 1.402 | 20.9 | 1.4022 | 1.7292 | 4011 | 197.78 | 20.2245 | 129.7755 | 4000 | 0.89829
Tube N | 1.4017 | 21 | 1.4019 | 1.7261 | 3205 | 293.29 | 13.6384 | 136.3616 | 4000 | 0.89829
Tube O | 1.4018 | 20.9 | 1.402 | 1.727 | 1465 | 146.1 | 27.3785 | 122.6215 | 4000 | 0.89829
Tube P | 1.402 | 20.9 | 1.4022 | 1.7292 | 1423 | 161.83 | 24.7173 | 125.2827 | 4000 | 0.89829
CsCl stock | 1.4161 | 20 | 1.4161 | 1.8816

## Tube A
fraction | measurement | raw nD | temp C | nD-20 blank corrected | density (g/ml) | sample well
1 | nD | 1.4007 | 19.9 | 1.3999 | 1.7044 | A1 | CsCl Start | -0.0043 | -13.64
2 | nD | 1.4073 | 19.9 | 1.4065 | 1.7765 | B1 | CsCl end | -0.0043 | -13.64
3 | nD | 1.4065 | 19.9 | 1.4057 | 1.7677 | C1 | Time Start
4 | nD | 1.4057 | 19.9 | 1.4049 | 1.759 | D1 | Time End
5 | nD | 1.4051 | 19.9 | 1.4043 | 1.7524 | E1
6 | nD | 1.4046 | 20 | 1.4038 | 1.7472 | F1
7 | nD | 1.404 | 20 | 1.4032 | 1.7406 | G1
8 | nD | 1.4035 | 20 | 1.4027 | 1.7351 | H1
9 | nD | 1.4029 | 20 | 1.4021 | 1.7286 | H2
10 | nD | 1.4024 | 20 | 1.4016 | 1.7231 | G2
11 | nD | 1.4018 | 20 | 1.401 | 1.7166 | F2
12 | nD | 1.4013 | 20 | 1.4005 | 1.7111 | E2
13 | nD | 1.4008 | 20.1 | 1.4 | 1.7058 | D2
14 | nD | 1.4002 | 20.1 | 1.3994 | 1.6993 | C2
15 | nD | 1.3997 | 20.1 | 1.3989 | 1.6938 | B2
16 | nD | 1.3993 | 20.2 | 1.3985 | 1.6896 | A2
17 | nD | 1.3987 | 20.2 | 1.3979 | 1.6831 | A3
18 | nD | 1.398 | 20.2 | 1.3972 | 1.6754 | B3
19 | nD | 1.397 | 20.2 | 1.3962 | 1.6645 | C3
20 | nD | 1.3934 | 20.2 | 1.3926 | 1.6252 | D3
21 | nD | 1.3813 | 20.2 | 1.3805 | 1.4929 | E3
22 | nD | 1.3616 | 20.3 | 1.3609 | 1.2779 | F3

## Tube B
fraction | measurement | raw nD | temp C | nD-20 blank corrected | density (g/ml) | sample well
1 | nD | 1.4014 | 20.3 | 1.4007 | 1.7128 | G3 | CsCl Start | -0.0043 | -13.64
2 | nD | 1.4069 | 20.3 | 1.4062 | 1.7729 | H3 | CsCl end | -0.0043 | -13.64
3 | nD | 1.4063 | 20.3 | 1.4056 | 1.7663 | H4 | Time Start
4 | nD | 1.4057 | 20.3 | 1.405 | 1.7598 | G4 | Time End
5 | nD | 1.4051 | 20.3 | 1.4044 | 1.7532 | F4
6 | nD | 1.4045 | 20.4 | 1.4038 | 1.7468 | E4
7 | nD | 1.404 | 20.4 | 1.4033 | 1.7414 | D4
8 | nD | 1.4034 | 20.4 | 1.4027 | 1.7348 | C4
9 | nD | 1.4029 | 20.4 | 1.4022 | 1.7294 | B4
10 | nD | 1.4024 | 20.4 | 1.4017 | 1.7239 | A4
11 | nD | 1.4018 | 20.5 | 1.4011 | 1.7175 | A5
12 | nD | 1.4013 | 20.5 | 1.4006 | 1.7121 | B5
13 | nD | 1.4007 | 20.5 | 1.4 | 1.7055 | C5
14 | nD | 1.4002 | 20.5 | 1.3995 | 1.7 | D5
15 | nD | 1.3996 | 20.6 | 1.3989 | 1.6937 | E5
16 | nD | 1.399 | 20.6 | 1.3983 | 1.6871 | F5
17 | nD | 1.3985 | 20.6 | 1.3978 | 1.6817 | G5
18 | nD | 1.3979 | 20.6 | 1.3972 | 1.6751 | H5
19 | nD | 1.3967 | 20.6 | 1.396 | 1.662 | H6
20 | nD | 1.3923 | 20.6 | 1.3916 | 1.6139 | G6
21 | nD | 1.3791 | 20.6 | 1.3784 | 1.4697 | F6
22 | nD | 1.3607 | 20.6 | 1.36 | 1.2686 | E6

## Tube C
fraction | measurement | raw nD | temp C | nD-20 blank corrected | density (g/ml) | sample well
1 | nD | 1.4017 | 20.6 | 1.401 | 1.7166 | D6 | CsCl Start | -0.0043 | -13.64
2 | nD | 1.4067 | 20.7 | 1.406 | 1.7715 | C6 | CsCl end | -0.0043 | -13.64
3 | nD | 1.4061 | 20.7 | 1.4054 | 1.7649 | B6 | Time Start
4 | nD | 1.4056 | 20.7 | 1.4049 | 1.7594 | A6 | Time End
5 | nD | 1.405 | 20.7 | 1.4043 | 1.7529 | A7
6 | nD | 1.4044 | 20.7 | 1.4037 | 1.7463 | B7
7 | nD | 1.4038 | 20.7 | 1.4031 | 1.7398 | C7
8 | nD | 1.4034 | 20.7 | 1.4027 | 1.7354 | D7
9 | nD | 1.4028 | 20.7 | 1.4021 | 1.7288 | E7
10 | nD | 1.4023 | 20.8 | 1.4016 | 1.7236 | F7
11 | nD | 1.4017 | 20.8 | 1.401 | 1.717 | G7
12 | nD | 1.4012 | 20.8 | 1.4005 | 1.7115 | H7
13 | nD | 1.4008 | 20.8 | 1.4001 | 1.7072 | H8
14 | nD | 1.4002 | 20.9 | 1.3996 | 1.7008 | G8
15 | nD | 1.3996 | 20.9 | 1.399 | 1.6942 | F8
16 | nD | 1.3991 | 20.9 | 1.3985 | 1.6888 | E8
17 | nD | 1.3986 | 20.9 | 1.398 | 1.6833 | D8
18 | nD | 1.398 | 20.9 | 1.3974 | 1.6768 | C8
19 | nD | 1.3969 | 20.9 | 1.3963 | 1.6647 | B8
20 | nD | 1.3924 | 20.9 | 1.3918 | 1.6156 | A8
21 | nD | 1.38 | 20.9 | 1.3794 | 1.4801 | A9
22 | nD | 1.3592 | 20.9 | 1.3586 | 1.2528 | B9

## Tube D
fraction | measurement | raw nD | temp C | nD-20 blank corrected | density (g/ml) | sample well
1 | nD | 1.4014 | 21 | 1.4008 | 1.7141 | C9 | CsCl Start | -0.0043 | -13.64
2 | nD | 1.4064 | 21 | 1.4058 | 1.7687 | D9 | CsCl end | -0.0043 | -13.64
3 | nD | 1.406 | 21 | 1.4054 | 1.7644 | E9 | Time Start
4 | nD | 1.4054 | 21 | 1.4048 | 1.7578 | F9 | Time End
5 | nD | 1.4048 | 21 | 1.4042 | 1.7513 | G9
6 | nD | 1.4042 | 21 | 1.4036 | 1.7447 | H9
7 | nD | 1.4037 | 21 | 1.4031 | 1.7392 | H10
8 | nD | 1.4031 | 21 | 1.4025 | 1.7327 | G10
9 | nD | 1.4026 | 21 | 1.402 | 1.7272 | F10
10 | nD | 1.402 | 21 | 1.4014 | 1.7207 | E10
11 | nD | 1.4015 | 21.1 | 1.4009 | 1.7154 | D10
12 | nD | 1.4009 | 21.1 | 1.4003 | 1.7088 | C10
13 | nD | 1.4004 | 21.1 | 1.3998 | 1.7034 | B10
14 | nD | 1.3999 | 21.1 | 1.3993 | 1.6979 | A10
15 | nD | 1.3993 | 21.1 | 1.3987 | 1.6914 | A11
16 | nD | 1.3988 | 21.1 | 1.3982 | 1.6859 | B11
17 | nD | 1.3984 | 21.1 | 1.3978 | 1.6815 | C11
18 | nD | 1.3977 | 21.1 | 1.3971 | 1.6739 | D11
19 | nD | 1.3963 | 21.1 | 1.3957 | 1.6586 | E11
20 | nD | 1.3901 | 21.1 | 1.3895 | 1.5908 | F11
21 | nD | 1.377 | 21.1 | 1.3764 | 1.4477 | G11
22 | nD | 1.355 | 21.1 | 1.3544 | 1.2073 | H11

## Tube E
fraction | measurement | raw nD | temp C | nD-20 blank corrected | density (g/ml) | sample well
1 | nD | 1.3392 | 21.1 | 1.3386 | 1.0346 | A1 | CsCl Start | -0.0043 | -13.64
2 | nD | 1.404 | 21.2 | 1.4034 | 1.7429 | B1 | CsCl end | -0.0043 | -13.64
3 | nD | 1.4058 | 21.1 | 1.4052 | 1.7624 | C1 | Time Start
4 | nD | 1.4054 | 21.2 | 1.4048 | 1.7582 | D1 | Time End
5 | nD | 1.4049 | 21.1 | 1.4043 | 1.7525 | E1
6 | nD | 1.4043 | 21.1 | 1.4037 | 1.746 | F1
7 | nD | 1.4038 | 21.1 | 1.4032 | 1.7405 | G1
8 | nD | 1.4033 | 21.2 | 1.4027 | 1.7353 | H1
9 | nD | 1.4028 | 21.2 | 1.4022 | 1.7298 | H2
10 | nD | 1.4024 | 21.2 | 1.4018 | 1.7254 | G2
11 | nD | 1.4018 | 21.2 | 1.4012 | 1.7189 | F2
12 | nD | 1.4014 | 21.2 | 1.4008 | 1.7145 | E2
13 | nD | 1.4009 | 21.2 | 1.4003 | 1.709 | D2
14 | nD | 1.4004 | 21.2 | 1.3998 | 1.7036 | C2
15 | nD | 1.4 | 21.2 | 1.3994 | 1.6992 | B2
16 | nD | 1.3996 | 21.2 | 1.399 | 1.6948 | A2
17 | nD | 1.3993 | 21.2 | 1.3987 | 1.6915 | A3
18 | nD | 1.3988 | 21.2 | 1.3982 | 1.6861 | B3
19 | nD | 1.3983 | 21.2 | 1.3977 | 1.6806 | C3
20 | nD | 1.3974 | 21.3 | 1.3968 | 1.671 | D3
21 | nD | 1.3936 | 21.3 | 1.393 | 1.6294 | E3
22 | nD | 1.3825 | 21.3 | 1.3819 | 1.5082 | F3

## Tube F
fraction | measurement | raw nD | temp C | nD-20 blank corrected | density (g/ml) | sample well
1 | nD | 1.4039 | 21.3 | 1.4033 | 1.742 | G3 | CsCl Start | -0.0043 | -13.64
2 | nD | 1.4067 | 21.3 | 1.4061 | 1.7726 | H3 | CsCl end | -0.0043 | -13.64
3 | nD | 1.4062 | 21.3 | 1.4056 | 1.7671 | H4 | Time Start
4 | nD | 1.4055 | 21.4 | 1.4049 | 1.7597 | G4 | Time End
5 | nD | 1.4048 | 21.4 | 1.4042 | 1.752 | F4
6 | nD | 1.4042 | 21.4 | 1.4036 | 1.7455 | E4
7 | nD | 1.4036 | 21.4 | 1.403 | 1.7389 | D4
8 | nD | 1.4031 | 21.4 | 1.4025 | 1.7335 | C4
9 | nD | 1.4026 | 21.4 | 1.402 | 1.728 | B4
10 | nD | 1.4021 | 21.4 | 1.4015 | 1.7225 | A4
11 | nD | 1.4016 | 21.4 | 1.401 | 1.7171 | A5
12 | nD | 1.401 | 21.4 | 1.4004 | 1.7105 | B5
13 | nD | 1.4005 | 21.4 | 1.3999 | 1.705 | C5
14 | nD | 1.4 | 21.5 | 1.3995 | 1.6998 | D5
15 | nD | 1.3994 | 21.5 | 1.3989 | 1.6932 | E5
16 | nD | 1.3989 | 21.5 | 1.3984 | 1.6877 | F5
17 | nD | 1.3983 | 21.5 | 1.3978 | 1.6812 | G5
18 | nD | 1.3978 | 21.5 | 1.3973 | 1.6757 | H5
19 | nD | 1.3965 | 21.6 | 1.396 | 1.6617 | H6
20 | nD | 1.3912 | 21.6 | 1.3907 | 1.6038 | G6
21 | nD | 1.3763 | 21.6 | 1.3758 | 1.441 | F6
22 | nD | 1.3546 | 21.6 | 1.3541 | 1.2038 | E6

## Tube G
fraction | measurement | raw nD | temp C | nD-20 blank corrected | density (g/ml) | sample well
1 | nD | 1.4 | 21.6 | 1.3995 | 1.7 | D6 | CsCl Start | -0.0043 | -13.64
2 | nD | 1.4064 | 21.6 | 1.4059 | 1.7699 | C6 | CsCl end | -0.0043 | -13.64
3 | nD | 1.4058 | 21.7 | 1.4053 | 1.7635 | B6 | Time Start
4 | nD | 1.4053 | 21.7 | 1.4048 | 1.7581 | A6 | Time End
5 | nD | 1.4047 | 21.7 | 1.4042 | 1.7515 | A7
6 | nD | 1.4041 | 21.7 | 1.4036 | 1.745 | B7
7 | nD | 1.4035 | 21.7 | 1.403 | 1.7384 | C7
8 | nD | 1.403 | 21.7 | 1.4025 | 1.7329 | D7
9 | nD | 1.4025 | 21.7 | 1.402 | 1.7275 | E7
10 | nD | 1.402 | 21.7 | 1.4015 | 1.722 | F7
11 | nD | 1.4014 | 21.7 | 1.4009 | 1.7154 | G7
12 | nD | 1.401 | 21.7 | 1.4005 | 1.7111 | H7
13 | nD | 1.4004 | 21.8 | 1.3999 | 1.7047 | H8
14 | nD | 1.3998 | 21.8 | 1.3993 | 1.6982 | G8
15 | nD | 1.3992 | 21.8 | 1.3987 | 1.6916 | F8
16 | nD | 1.3988 | 21.8 | 1.3983 | 1.6872 | E8
17 | nD | 1.3982 | 21.8 | 1.3977 | 1.6807 | D8
18 | nD | 1.3975 | 21.8 | 1.397 | 1.673 | C8
19 | nD | 1.3953 | 21.8 | 1.3948 | 1.649 | B8
20 | nD | 1.3883 | 21.8 | 1.3878 | 1.5725 | A8
21 | nD | 1.374 | 21.8 | 1.3735 | 1.4162 | A9
22 | nD | 1.3601 | 21.8 | 1.3596 | 1.2643 | B9

## Tube H
fraction | measurement | raw nD | temp C | nD-20 blank corrected | density (g/ml) | sample well
1 | nD | 1.3601 | 21.8 | 1.3596 | 1.2643 | C9 |  | CsCl Start | -0.0043 | -13.64
2 | nD | 1.4059 | 21.8 | 1.4054 | 1.7648 | D9 |  | CsCl end | -0.0043 | -13.64
3 | nD | 1.4054 | 21.8 | 1.4049 | 1.7593 | E9 |  | Time Start
4 | nD | 1.4049 | 21.8 | 1.4044 | 1.7539 | F9 |  | Time End
5 | nD | 1.4043 | 21.8 | 1.4038 | 1.7473 | G9
6 | nD | 1.4038 | 21.8 | 1.4033 | 1.7419 | H9
7 | nD | 1.4032 | 21.9 | 1.4027 | 1.7355 | H10
8 | nD | 1.4002 | 21.8 | 1.3997 | 1.7025 | G10 | double checked
9 | nD | 1.4021 | 21.9 | 1.4016 | 1.7235 | F10
10 | nD | 1.4015 | 21.9 | 1.401 | 1.7169 | E10
11 | nD | 1.401 | 21.9 | 1.4005 | 1.7115 | D10
12 | nD | 1.4005 | 21.9 | 1.4 | 1.706 | C10
13 | nD | 1.3999 | 21.9 | 1.3994 | 1.6994 | B10
14 | nD | 1.3994 | 21.9 | 1.3989 | 1.694 | A10
15 | nD | 1.3989 | 21.9 | 1.3984 | 1.6885 | A11
16 | nD | 1.3984 | 21.9 | 1.3979 | 1.683 | B11
17 | nD | 1.3978 | 21.9 | 1.3973 | 1.6765 | C11
18 | nD | 1.3968 | 21.9 | 1.3963 | 1.6656 | D11
19 | nD | 1.3923 | 21.9 | 1.3918 | 1.6164 | E11
20 | nD | 1.3801 | 21.9 | 1.3796 | 1.4831 | F11
21 | nD | 1.3618 | 21.9 | 1.3613 | 1.2831 | G11
22 | nD | 1.3486 | 21.9 | 1.3481 | 1.1389 | H11

## Tube I
fraction | measurement | raw nD | temp C | nD-20 blank corrected | density (g/ml) | sample well
1 | nD |  |  | -0.0043 | -13.64 | A1 | CsCl Start | -0.0043 | -13.64
2 | nD |  |  | -0.0043 | -13.64 | B1 | CsCl end | -0.0043 | -13.64
3 | nD |  |  | -0.0043 | -13.64 | C1 | Time Start
4 | nD |  |  | -0.0043 | -13.64 | D1 | Time End
5 | nD |  |  | -0.0043 | -13.64 | E1
6 | nD |  |  | -0.0043 | -13.64 | F1
7 | nD |  |  | -0.0043 | -13.64 | G1
8 | nD |  |  | -0.0043 | -13.64 | H1
9 | nD |  |  | -0.0043 | -13.64 | H2
10 | nD |  |  | -0.0043 | -13.64 | G2
11 | nD |  |  | -0.0043 | -13.64 | F2
12 | nD |  |  | -0.0043 | -13.64 | E2
13 | nD |  |  | -0.0043 | -13.64 | D2
14 | nD |  |  | -0.0043 | -13.64 | C2
15 | nD |  |  | -0.0043 | -13.64 | B2
16 | nD |  |  | -0.0043 | -13.64 | A2
17 | nD |  |  | -0.0043 | -13.64 | A3
18 | nD |  |  | -0.0043 | -13.64 | B3
19 | nD |  |  | -0.0043 | -13.64 | C3
20 | nD |  |  | -0.0043 | -13.64 | D3
21 | nD |  |  | -0.0043 | -13.64 | E3
22 | nD |  |  | -0.0043 | -13.64 | F3

## Tube J
fraction | measurement | raw nD | temp C | nD-20 blank corrected | density (g/ml) | sample well
1 | nD |  |  | -0.0043 | -13.64 | G3 | CsCl Start | -0.0043 | -13.64
2 | nD |  |  | -0.0043 | -13.64 | H3 | CsCl end | -0.0043 | -13.64
3 | nD |  |  | -0.0043 | -13.64 | H4 | Time Start
4 | nD |  |  | -0.0043 | -13.64 | G4 | Time End
5 | nD |  |  | -0.0043 | -13.64 | F4
6 | nD |  |  | -0.0043 | -13.64 | E4
7 | nD |  |  | -0.0043 | -13.64 | D4
8 | nD |  |  | -0.0043 | -13.64 | C4
9 | nD |  |  | -0.0043 | -13.64 | B4
10 | nD |  |  | -0.0043 | -13.64 | A4
11 | nD |  |  | -0.0043 | -13.64 | A5
12 | nD |  |  | -0.0043 | -13.64 | B5
13 | nD |  |  | -0.0043 | -13.64 | C5
14 | nD |  |  | -0.0043 | -13.64 | D5
15 | nD |  |  | -0.0043 | -13.64 | E5
16 | nD |  |  | -0.0043 | -13.64 | F5
17 | nD |  |  | -0.0043 | -13.64 | G5
18 | nD |  |  | -0.0043 | -13.64 | H5
19 | nD |  |  | -0.0043 | -13.64 | H6
20 | nD |  |  | -0.0043 | -13.64 | G6
21 | nD |  |  | -0.0043 | -13.64 | F6
22 | nD |  |  | -0.0043 | -13.64 | E6

## Tube K
fraction | measurement | raw nD | temp C | nD-20 blank corrected | density (g/ml) | sample well
1 | nD |  |  | -0.0043 | -13.64 | D6 | CsCl Start | -0.0043 | -13.64
2 | nD |  |  | -0.0043 | -13.64 | C6 | CsCl end | -0.0043 | -13.64
3 | nD |  |  | -0.0043 | -13.64 | B6 | Time Start
4 | nD |  |  | -0.0043 | -13.64 | A6 | Time End
5 | nD |  |  | -0.0043 | -13.64 | A7
6 | nD |  |  | -0.0043 | -13.64 | B7
7 | nD |  |  | -0.0043 | -13.64 | C7
8 | nD |  |  | -0.0043 | -13.64 | D7
9 | nD |  |  | -0.0043 | -13.64 | E7
10 | nD |  |  | -0.0043 | -13.64 | F7
11 | nD |  |  | -0.0043 | -13.64 | G7
12 | nD |  |  | -0.0043 | -13.64 | H7
13 | nD |  |  | -0.0043 | -13.64 | H8
14 | nD |  |  | -0.0043 | -13.64 | G8
15 | nD |  |  | -0.0043 | -13.64 | F8
16 | nD |  |  | -0.0043 | -13.64 | E8
17 | nD |  |  | -0.0043 | -13.64 | D8
18 | nD |  |  | -0.0043 | -13.64 | C8
19 | nD |  |  | -0.0043 | -13.64 | B8
20 | nD |  |  | -0.0043 | -13.64 | A8
21 | nD |  |  | -0.0043 | -13.64 | A9
22 | nD |  |  | -0.0043 | -13.64 | B9

## Tube L
fraction | measurement | raw nD | temp C | nD-20 blank corrected | density (g/ml) | sample well
1 | nD |  |  | -0.0043 | -13.64 | C9 | CsCl Start | -0.0043 | -13.64
2 | nD |  |  | -0.0043 | -13.64 | D9 | CsCl end | -0.0043 | -13.64
3 | nD |  |  | -0.0043 | -13.64 | E9 | Time Start
4 | nD |  |  | -0.0043 | -13.64 | F9 | Time End
5 | nD |  |  | -0.0043 | -13.64 | G9
6 | nD |  |  | -0.0043 | -13.64 | H9
7 | nD |  |  | -0.0043 | -13.64 | H10
8 | nD |  |  | -0.0043 | -13.64 | G10
9 | nD |  |  | -0.0043 | -13.64 | F10
10 | nD |  |  | -0.0043 | -13.64 | E10
11 | nD |  |  | -0.0043 | -13.64 | D10
12 | nD |  |  | -0.0043 | -13.64 | C10
13 | nD |  |  | -0.0043 | -13.64 | B10
14 | nD |  |  | -0.0043 | -13.64 | A10
15 | nD |  |  | -0.0043 | -13.64 | A11
16 | nD |  |  | -0.0043 | -13.64 | B11
17 | nD |  |  | -0.0043 | -13.64 | C11
18 | nD |  |  | -0.0043 | -13.64 | D11
19 | nD |  |  | -0.0043 | -13.64 | E11
20 | nD |  |  | -0.0043 | -13.64 | F11
21 | nD |  |  | -0.0043 | -13.64 | G11
22 | nD |  |  | -0.0043 | -13.64 | H11

## Tube M
fraction | measurement | raw nD | temp C | nD-20 blank corrected | density (g/ml) | sample well
1 | nD |  |  | -0.0043 | -13.64 | A1 | CsCl Start | -0.0043 | -13.64
2 | nD |  |  | -0.0043 | -13.64 | B1 | CsCl end | -0.0043 | -13.64
3 | nD |  |  | -0.0043 | -13.64 | C1 | Time Start
4 | nD |  |  | -0.0043 | -13.64 | D1 | Time End
5 | nD |  |  | -0.0043 | -13.64 | E1
6 | nD |  |  | -0.0043 | -13.64 | F1
7 | nD |  |  | -0.0043 | -13.64 | G1
8 | nD |  |  | -0.0043 | -13.64 | H1
9 | nD |  |  | -0.0043 | -13.64 | H2
10 | nD |  |  | -0.0043 | -13.64 | G2
11 | nD |  |  | -0.0043 | -13.64 | F2
12 | nD |  |  | -0.0043 | -13.64 | E2
13 | nD |  |  | -0.0043 | -13.64 | D2
14 | nD |  |  | -0.0043 | -13.64 | C2
15 | nD |  |  | -0.0043 | -13.64 | B2
16 | nD |  |  | -0.0043 | -13.64 | A2
17 | nD |  |  | -0.0043 | -13.64 | A3
18 | nD |  |  | -0.0043 | -13.64 | B3
19 | nD |  |  | -0.0043 | -13.64 | C3
20 | nD |  |  | -0.0043 | -13.64 | D3
21 | nD |  |  | -0.0043 | -13.64 | E3
22 | nD |  |  | -0.0043 | -13.64 | F3

## Tube N
fraction | measurement | raw nD | temp C | nD-20 blank corrected | density (g/ml) | sample well
1 | nD |  |  | -0.0043 | -13.64 | G3 | CsCl Start | -0.0043 | -13.64
2 | nD |  |  | -0.0043 | -13.64 | H3 | CsCl end | -0.0043 | -13.64
3 | nD |  |  | -0.0043 | -13.64 | H4 | Time Start
4 | nD |  |  | -0.0043 | -13.64 | G4 | Time End
5 | nD |  |  | -0.0043 | -13.64 | F4
6 | nD |  |  | -0.0043 | -13.64 | E4
7 | nD |  |  | -0.0043 | -13.64 | D4
8 | nD |  |  | -0.0043 | -13.64 | C4
9 | nD |  |  | -0.0043 | -13.64 | B4
10 | nD |  |  | -0.0043 | -13.64 | A4
11 | nD |  |  | -0.0043 | -13.64 | A5
12 | nD |  |  | -0.0043 | -13.64 | B5
13 | nD |  |  | -0.0043 | -13.64 | C5
14 | nD |  |  | -0.0043 | -13.64 | D5
15 | nD |  |  | -0.0043 | -13.64 | E5
16 | nD |  |  | -0.0043 | -13.64 | F5
17 | nD |  |  | -0.0043 | -13.64 | G5
18 | nD |  |  | -0.0043 | -13.64 | H5
19 | nD |  |  | -0.0043 | -13.64 | H6
20 | nD |  |  | -0.0043 | -13.64 | G6
21 | nD |  |  | -0.0043 | -13.64 | F6
22 | nD |  |  | -0.0043 | -13.64 | E6
23 | nD |  |  | -0.0043 | -13.64 | G3
24 | nD |  |  | -0.0043 | -13.64 | H3
25 | nD |  |  | -0.0043 | -13.64 | H4
26 | nD |  |  | -0.0043 | -13.64 | G4
27 | nD |  |  | -0.0043 | -13.64 | F4
28 | nD |  |  | -0.0043 | -13.64 | E4
29 | nD |  |  | -0.0043 | -13.64 | D4
30 | nD |  |  | -0.0043 | -13.64 | C4
31 | nD |  |  | -0.0043 | -13.64 | B4
32 | nD |  |  | -0.0043 | -13.64 | A4
33 | nD |  |  | -0.0043 | -13.64 | A5
34 | nD |  |  | -0.0043 | -13.64 | B5
35 | nD |  |  | -0.0043 | -13.64 | C5
36 | nD |  |  | -0.0043 | -13.64 | D5
37 | nD |  |  | -0.0043 | -13.64 | E5
38 | nD |  |  | -0.0043 | -13.64 | F5
39 | nD |  |  | -0.0043 | -13.64 | G5
40 | nD |  |  | -0.0043 | -13.64 | H5
41 | nD |  |  | -0.0043 | -13.64 | H6
42 | nD |  |  | -0.0043 | -13.64 | G6
43 | nD |  |  | -0.0043 | -13.64 | F6
44 | nD |  |  | -0.0043 | -13.64 | E6
45 | nD |  |  | -0.0043 | -13.64 | D6
46 | nD |  |  | -0.0043 | -13.64 | C6
47 | nD |  |  | -0.0043 | -13.64 | B6
48 | nD |  |  | -0.0043 | -13.64 | A6
49 | nD |  |  | -0.0043 | -13.64 | A7
50 | nD |  |  | -0.0043 | -13.64 | B7
51 | nD |  |  | -0.0043 | -13.64 | C7
52 | nD |  |  | -0.0043 | -13.64 | D7
53 | nD |  |  | -0.0043 | -13.64 | E7
54 | nD |  |  | -0.0043 | -13.64 | F7
55 | nD |  |  | -0.0043 | -13.64 | G7
56 | nD |  |  | -0.0043 | -13.64 | H7
57 | nD |  |  | -0.0043 | -13.64 | H8
58 | nD |  |  | -0.0043 | -13.64 | G8
59 | nD |  |  | -0.0043 | -13.64 | F8
60 | nD |  |  | -0.0043 | -13.64 | E8
61 | nD |  |  | -0.0043 | -13.64 | D8
62 | nD |  |  | -0.0043 | -13.64 | C8
63 | nD |  |  | -0.0043 | -13.64 | B8
64 | nD |  |  | -0.0043 | -13.64 | A8
65 | nD |  |  | -0.0043 | -13.64 | A9
66 | nD |  |  | -0.0043 | -13.64 | B9
67 | nD |  |  | -0.0043 | -13.64 | C9
68 | nD |  |  | -0.0043 | -13.64 | D9
69 | nD |  |  | -0.0043 | -13.64 | E9
70 | nD |  |  | -0.0043 | -13.64 | F9
71 | nD |  |  | -0.0043 | -13.64 | G9
72 | nD |  |  | -0.0043 | -13.64 | H9
73 | nD |  |  | -0.0043 | -13.64 | H10
74 | nD |  |  | -0.0043 | -13.64 | G10
75 | nD |  |  | -0.0043 | -13.64 | F10
76 | nD |  |  | -0.0043 | -13.64 | E10
77 | nD |  |  | -0.0043 | -13.64 | D10
78 | nD |  |  | -0.0043 | -13.64 | C10
79 | nD |  |  | -0.0043 | -13.64 | B10
80 | nD |  |  | -0.0043 | -13.64 | A10

## Tube O
fraction | measurement | raw nD | temp C | nD-20 blank corrected | density (g/ml) | sample well
1 | nD |  |  | -0.0043 | -13.64 | D6 | CsCl Start | -0.0043 | -13.64
2 | nD |  |  | -0.0043 | -13.64 | C6 | CsCl end | -0.0043 | -13.64
3 | nD |  |  | -0.0043 | -13.64 | B6 | Time Start
4 | nD |  |  | -0.0043 | -13.64 | A6 | Time End
5 | nD |  |  | -0.0043 | -13.64 | A7
6 | nD |  |  | -0.0043 | -13.64 | B7
7 | nD |  |  | -0.0043 | -13.64 | C7
8 | nD |  |  | -0.0043 | -13.64 | D7
9 | nD |  |  | -0.0043 | -13.64 | E7
10 | nD |  |  | -0.0043 | -13.64 | F7
11 | nD |  |  | -0.0043 | -13.64 | G7
12 | nD |  |  | -0.0043 | -13.64 | H7
13 | nD |  |  | -0.0043 | -13.64 | H8
14 | nD |  |  | -0.0043 | -13.64 | G8
15 | nD |  |  | -0.0043 | -13.64 | F8
16 | nD |  |  | -0.0043 | -13.64 | E8
17 | nD |  |  | -0.0043 | -13.64 | D8
18 | nD |  |  | -0.0043 | -13.64 | C8
19 | nD |  |  | -0.0043 | -13.64 | B8
20 | nD |  |  | -0.0043 | -13.64 | A8
21 | nD |  |  | -0.0043 | -13.64 | A9
22 | nD |  |  | -0.0043 | -13.64 | B9

## Tube P
fraction | measurement | raw nD | temp C | nD-20 blank corrected | density (g/ml) | sample well
1 | nD |  |  | -0.0043 | -13.64 | C9 | CsCl Start | -0.0043 | -13.64
2 | nD |  |  | -0.0043 | -13.64 | D9 | CsCl end | -0.0043 | -13.64
3 | nD |  |  | -0.0043 | -13.64 | E9 | Time Start
4 | nD |  |  | -0.0043 | -13.64 | F9 | Time End
5 | nD |  |  | -0.0043 | -13.64 | G9
6 | nD |  |  | -0.0043 | -13.64 | H9
7 | nD |  |  | -0.0043 | -13.64 | H10
8 | nD |  |  | -0.0043 | -13.64 | G10
9 | nD |  |  | -0.0043 | -13.64 | F10
10 | nD |  |  | -0.0043 | -13.64 | E10
11 | nD |  |  | -0.0043 | -13.64 | D10
12 | nD |  |  | -0.0043 | -13.64 | C10
13 | nD |  |  | -0.0043 | -13.64 | B10
14 | nD |  |  | -0.0043 | -13.64 | A10
15 | nD |  |  | -0.0043 | -13.64 | A11
16 | nD |  |  | -0.0043 | -13.64 | B11
17 | nD |  |  | -0.0043 | -13.64 | C11
18 | nD |  |  | -0.0043 | -13.64 | D11
19 | nD |  |  | -0.0043 | -13.64 | E11
20 | nD |  |  | -0.0043 | -13.64 | F11
21 | nD |  |  | -0.0043 | -13.64 | G11
22 | nD |  |  | -0.0043 | -13.64 | H11
23 | nD |  |  | -0.0043 | -13.64 | G3
24 | nD |  |  | -0.0043 | -13.64 | H3
25 | nD |  |  | -0.0043 | -13.64 | H4
26 | nD |  |  | -0.0043 | -13.64 | G4
27 | nD |  |  | -0.0043 | -13.64 | F4
28 | nD |  |  | -0.0043 | -13.64 | E4
29 | nD |  |  | -0.0043 | -13.64 | D4
30 | nD |  |  | -0.0043 | -13.64 | C4
31 | nD |  |  | -0.0043 | -13.64 | B4
32 | nD |  |  | -0.0043 | -13.64 | A4
33 | nD |  |  | -0.0043 | -13.64 | A5
34 | nD |  |  | -0.0043 | -13.64 | B5
35 | nD |  |  | -0.0043 | -13.64 | C5
36 | nD |  |  | -0.0043 | -13.64 | D5
37 | nD |  |  | -0.0043 | -13.64 | E5
38 | nD |  |  | -0.0043 | -13.64 | F5
39 | nD |  |  | -0.0043 | -13.64 | G5
40 | nD |  |  | -0.0043 | -13.64 | H5
41 | nD |  |  | -0.0043 | -13.64 | H6
42 | nD |  |  | -0.0043 | -13.64 | G6
43 | nD |  |  | -0.0043 | -13.64 | F6
44 | nD |  |  | -0.0043 | -13.64 | E6
45 | nD |  |  | -0.0043 | -13.64 | D6
46 | nD |  |  | -0.0043 | -13.64 | C6
47 | nD |  |  | -0.0043 | -13.64 | B6
48 | nD |  |  | -0.0043 | -13.64 | A6
49 | nD |  |  | -0.0043 | -13.64 | A7
50 | nD |  |  | -0.0043 | -13.64 | B7
51 | nD |  |  | -0.0043 | -13.64 | C7
52 | nD |  |  | -0.0043 | -13.64 | D7
53 | nD |  |  | -0.0043 | -13.64 | E7
54 | nD |  |  | -0.0043 | -13.64 | F7
55 | nD |  |  | -0.0043 | -13.64 | G7
56 | nD |  |  | -0.0043 | -13.64 | H7
57 | nD |  |  | -0.0043 | -13.64 | H8
58 | nD |  |  | -0.0043 | -13.64 | G8
59 | nD |  |  | -0.0043 | -13.64 | F8
60 | nD |  |  | -0.0043 | -13.64 | E8
61 | nD |  |  | -0.0043 | -13.64 | D8
62 | nD |  |  | -0.0043 | -13.64 | C8
63 | nD |  |  | -0.0043 | -13.64 | B8
64 | nD |  |  | -0.0043 | -13.64 | A8
65 | nD |  |  | -0.0043 | -13.64 | A9
66 | nD |  |  | -0.0043 | -13.64 | B9
67 | nD |  |  | -0.0043 | -13.64 | C9
68 | nD |  |  | -0.0043 | -13.64 | D9
69 | nD |  |  | -0.0043 | -13.64 | E9
70 | nD |  |  | -0.0043 | -13.64 | F9
71 | nD |  |  | -0.0043 | -13.64 | G9
72 | nD |  |  | -0.0043 | -13.64 | H9
73 | nD |  |  | -0.0043 | -13.64 | H10
74 | nD |  |  | -0.0043 | -13.64 | G10
75 | nD |  |  | -0.0043 | -13.64 | F10
76 | nD |  |  | -0.0043 | -13.64 | E10
77 | nD |  |  | -0.0043 | -13.64 | D10
78 | nD |  |  | -0.0043 | -13.64 | C10
79 | nD |  |  | -0.0043 | -13.64 | B10
80 | nD |  |  | -0.0043 | -13.64 | A10

## time
Vti 65.2, full, 20 C, 65000rpm
|  |  |  | CsCl Density at 25 °C (g/ml) | β°-value
rb | 8.79 | distance (cm) to bottom of gradient |  | 1.2 | 2040000000
rt | 7.47 | distance (cm) to top of gradient |  | 1.3 | 1550000000
β° | 1140000000 | β°-value of CsCl (dependent on concentration) |  | 1.4 | 1330000000
N | 44000 | angular velocity of rotor (rev/min) |  | 1.5 | 1220000000
ω | 3769.9112 | angular velocity of rotor ((π/30)(rev/min)) |  | 1.6 | 1170000000
L | 25 | Size of DNA (bp) |  | 1.7 | 1140000000
M | 16225 | Molecular mass of DNA (Dependent on size) |  | 1.8 | 1120000000
S20,w | 3.6667 | Sedimentation coefficient of DNA at 20 °C in water (DNA size and density dependent?) |  | 1.9 | 1120000000
k (for 1.5 g/ml CsCl) | 11 | constant which is inversely proportional to the diffusion coefficient of the solute which forms the gradient
ρm | 1.7 | density of solution (g/ml) (if homogeneous)
ρp | 1.65 | buoyant density of the DNA (dependent on GC and %labeling, use the lightest density)
rp | 7.5 | the distance from the axis of rotation to the position occupied by the DNA at equilibrium (cm)
rc | 8.1389 | the isoconcentration point in a cylindrical tube (cm) (a tube in a swing-out rotor)
vt | 5.1 | volume of tube (ml)
|  | time to equilibrate gradient (h) without pre-gradient | 19.1664
|  | time to equilibrate gradient (h) with 3 layered pre-gradient | 2.1296
|  | particle equilibrium time at selected rpm (h) | 108.3163