## Table of Contents
Project Name | Water Year
PI | Steve Blazewicz
Sample ID | Tube Letter | Plate Label | Centrifuge Start Date | Total Hours Centrifuged | Isotope | DNA Loaded (ng) | Percent DNA Recovered | Final Volume (ul) | Notes
2018 | Tube A | ABCD | 2022-08-17 | 114.5 |  | 2000 | 56.4112 | 36
2023 | Tube B | ABCD | 2022-08-17 | 114.5 |  | 3000 | 49.3821 | 36
2028 | Tube C | ABCD | 2022-08-17 | 114.5 |  | 3000 | 50.3748 | 36
2046 | Tube D | ABCD | 2022-08-17 | 114.5 |  | 3000 | 40.1039 | 36
2049 | Tube E | EFGH | 2022-08-17 | 134.5 |  | 3000 | 48.4079 | 36
2052 | Tube F | EFGH | 2022-08-17 | 134.5 |  | 3000 | 43.8888 | 36
2033 | Tube G | EFGH | 2022-08-17 | 134.5 |  | 3000 | 39.9921 | 36 | Tube leaked during centrifugation. Lost ~200-400 ul of liquid. Wrapped with parafilm and ran the sample.
2038 | Tube H | EFGH | 2022-08-17 | 134.5 |  | 1500 | 86.6622 | 36
2043 | Tube I | IJKL | 2022-08-17 | 137.5 |  | 3000 | 49.0981 | 36
2055 | Tube J | IJKL | 2022-08-17 | 137.5 |  | 3000 | 45.3725 | 36
2058 | Tube K | IJKL | 2022-08-17 | 137.5 |  | 3000 | 45.288 | 36
2061 | Tube L | IJKL | 2022-08-17 | 137.5 |  | 3000 | 49.0534 | 36
Notes:

## Summary
|  | AA4_D5_16O-7 |  |  | AB4_D5_16O-7 |  |  | AC4_D5_16O-7 |  |  | AA4_D5_16O-30
Sample ID | 2018 |  |  | 2023 |  |  | 2028 |  |  | 2046
Tube Label | A |  |  | B |  |  | C |  |  | D
Fraction | Well Location | CsCl g/ml | DNA (ng/ul) | Well Location | CsCl g/ml | DNA (ng/ul) | Well Location | CsCl g/ml | DNA (ng/ul) | Well Location | CsCl g/ml | DNA (ng/ul)
1 | A1 | 1.7148 | 0.021321 | G3 | 1.7135 | 0.049895 | D6 | 1.718 | 0.0082006 | C9 | 1.7165 | -0.0084154
2 | B1 | 1.776 | 0.018689 | H3 | 1.7725 | -0.033213 | C6 | 1.775 | -0.035189 | D9 | 1.7725 | -0.041477
3 | C1 | 1.7707 | -0.0039612 | H4 | 1.7682 | -0.036528 | B6 | 1.7695 | -0.0046385 | E9 | 1.767 | -0.03832
4 | D1 | 1.763 | -0.032005 | G4 | 1.7618 | -0.061531 | A6 | 1.764 | -0.014032 | F9 | 1.7626 | -0.025417
5 | E1 | 1.7565 | -0.02539 | F4 | 1.7553 | -0.02431 | A7 | 1.7575 | -0.018285 | G9 | 1.7561 | -0.0045696
6 | F1 | 1.7499 | 0.059344 | E4 | 1.7489 | -0.0080461 | B7 | 1.752 | -0.0012313 | H9 | 1.7506 | -0.045957
7 | G1 | 1.7445 | 0.064614 | D4 | 1.7434 | 0.033435 | C7 | 1.7455 | 0.068621 | H10 | 1.7442 | -0.012215
8 | H1 | 1.739 | 0.12101 | C4 | 1.7369 | 0.10174 | D7 | 1.7389 | 0.17704 | G10 | 1.7377 | 0.10186
9 | H2 | 1.7324 | 0.5055 | B4 | 1.7303 | 0.43957 | E7 | 1.7336 | 0.35193 | F10 | 1.7333 | 0.35211
10 | G2 | 1.7261 | 2.517 | A4 | 1.7248 | 2.9613 | F7 | 1.7282 | 2.1545 | E10 | 1.7257 | 2.6282
11 | F2 | 1.7206 | 6.8342 | A5 | 1.7196 | 9.3985 | G7 | 1.7216 | 8.3693 | D10 | 1.7191 | 8.1084
12 | E2 | 1.7141 | 7.0114 | B5 | 1.713 | 10.8202 | H7 | 1.7153 | 11.613 | C10 | 1.7136 | 8.4387
13 | D2 | 1.7086 | 5.3626 | C5 | 1.7076 | 7.3921 | H8 | 1.7098 | 8.8765 | B10 | 1.7073 | 6.1121
14 | C2 | 1.702 | 3.1709 | D5 | 1.7021 | 3.3967 | G8 | 1.7043 | 3.4887 | A10 | 1.7018 | 2.5256
15 | B2 | 1.6968 | 1.0686 | E5 | 1.6955 | 1.0476 | F8 | 1.6978 | 1.1576 | A11 | 1.6964 | 0.90815
16 | A2 | 1.6913 | 0.49059 | F5 | 1.6892 | 0.55296 | E8 | 1.6923 | 0.52384 | B11 | 1.6898 | 0.51451
17 | A3 | 1.6847 | 0.2473 | G5 | 1.6837 | 0.24587 | D8 | 1.6858 | 0.21287 | C11 | 1.6843 | 0.22768
18 | B3 | 1.6784 | 0.14489 | H5 | 1.6771 | 0.11604 | C8 | 1.6792 | 0.14668 | D11 | 1.6789 | 0.1024
19 | C3 | 1.6631 | 0.12618 | H6 | 1.662 | 0.15407 | B8 | 1.6597 | 0.22939 | E11 | 1.6636 | -0.016845
20 | D3 | 1.6052 | 0.15829 | G6 | 1.5987 | 0.18253 | A8 | 1.5887 | 0.19271 | F11 | 1.6046 | 0.14752
21 | E3 | 1.462 | 0.15778 | F6 | 1.4511 | 0.17345 | A9 | 1.4412 | 0.1455 | G11 | 1.466 | 0.10579
22 | F3 | 1.2577 | 0.20805 | E6 | 1.2588 | 0.18411 | B9 | 1.2729 | 0.14627 | H11 | 1.2281 | -0.010272
|  | 32.6228 | 27.8398
|  | % Yield: | 56.4112 |  | % Yield: | 49.3821 |  | % Yield: | 50.3748 |  | % Yield: | 40.1039
|  | AB4_D5_16O-30 |  |  | AC4_D5_16O-30 |  |  | AA4_D5_18O-7 |  |  | AB4_D5_18O-7
Sample ID | 2049 |  |  | 2052 |  |  | 2033 |  |  | 2038
Tube Label | E |  |  | F |  |  | G |  |  | H
Fraction | Well Location | CsCl g/ml | DNA (ng/ul) | Well Location | CsCl g/ml | DNA (ng/ul) | Well Location | CsCl g/ml | DNA (ng/ul) | Well Location | CsCl g/ml | DNA (ng/ul)
1 | A1 | 1.7229 | 0.0030066 | G3 | 1.7208 | -0.013757 | D6 | 1.6914 | -0.0042797 | C9 | 1.7147 | -0.038506
2 | B1 | 1.7787 | 0.017128 | H3 | 1.7765 | -0.036868 | C6 | 1.7635 | 0.0044941 | D9 | 1.7737 | -0.046944
3 | C1 | 1.7743 | -0.013201 | H4 | 1.7711 | -0.03783 | B6 | 1.7591 | 0.19334 | E9 | 1.7695 | -0.04683
4 | D1 | 1.7677 | -0.037502 | G4 | 1.7658 | -0.063857 | A6 | 1.7536 | 0.47463 | F9 | 1.764 | -0.03424
5 | E1 | 1.7603 | -0.049661 | F4 | 1.7592 | -0.039884 | A7 | 1.7471 | 0.81438 | G9 | 1.7575 | 0.034231
6 | F1 | 1.7537 | 0.013564 | E4 | 1.7538 | -0.035083 | B7 | 1.7416 | 1.1909 | H9 | 1.7509 | 0.34908
7 | G1 | 1.7484 | 0.045063 | D4 | 1.7472 | -0.00221 | C7 | 1.7351 | 1.6665 | H10 | 1.7455 | 0.9171
8 | H1 | 1.7419 | 0.1129 | C4 | 1.7407 | 0.035043 | D7 | 1.7274 | 3.6964 | G10 | 1.7391 | 1.228
9 | H2 | 1.7355 | 0.49674 | B4 | 1.7354 | 0.28169 | E7 | 1.7198 | 4.8385 | F10 | 1.7336 | 1.4029
10 | G2 | 1.7301 | 3.9867 | A4 | 1.7288 | 2.6976 | F7 | 1.7121 | 4.0492 | E10 | 1.7271 | 3.6392
11 | F2 | 1.7246 | 10.0002 | A5 | 1.7245 | 7.9354 | G7 | 1.7067 | 3.088 | D10 | 1.7216 | 7.8004
12 | E2 | 1.717 | 9.1574 | B5 | 1.7179 | 10.0526 | H7 | 1.7036 | 2.8039 | C10 | 1.7163 | 7.6124
13 | D2 | 1.7126 | 6.8793 | C5 | 1.7113 | 7.3021 | H8 | 1.6992 | 2.2092 | B10 | 1.7098 | 5.2866
14 | C2 | 1.7071 | 3.017 | D5 | 1.7061 | 3.0775 | G8 | 1.6959 | 1.8543 | A10 | 1.7043 | 2.3162
15 | B2 | 1.7007 | 1.248 | E5 | 1.7017 | 0.72558 | F8 | 1.6915 | 1.3083 | A11 | 1.6978 | 0.89157
16 | A2 | 1.6953 | 0.61393 | F5 | 1.6942 | 0.40118 | E8 | 1.6861 | 0.61281 | B11 | 1.6923 | 0.45344
17 | A3 | 1.6898 | 0.16359 | G5 | 1.6877 | 0.14287 | D8 | 1.6762 | 0.41404 | C11 | 1.6858 | 0.19574
18 | B3 | 1.6824 | 0.12587 | H5 | 1.6811 | 0.061685 | C8 | 1.6336 | 0.27179 | D11 | 1.6803 | 0.1054
19 | C3 | 1.6703 | 0.13674 | H6 | 1.6637 | 0.09791 | B8 | 1.5005 | 0.22609 | E11 | 1.6661 | 0.12519
20 | D3 | 1.6135 | 0.13327 | G6 | 1.5939 | 0.12874 | A8 | 1.3115 | 0.1446 | F11 | 1.604 | 0.1284
21 | E3 | 1.4518 | 0.11739 | F6 | 1.4431 | 0.10669 | A9 | 1.1246 | 0.071364 | G11 | 1.439 | 0.083794
22 | F3 | 1.2311 | 0.14147 | E6 | 1.2508 | 0.085783 | B9 | 1.0426 | 0.061302 | H11 | 1.2335 | 0.056783
|  | % Yield: | 48.4079 |  | % Yield: | 43.8888 |  | % Yield: | 39.9921 |  | % Yield: | 86.6622
|  | AC4_D5_18O-7 |  |  | AA4_D5_18O-30 |  |  | AB4_D5_18O-30 |  |  | AC4_D5_18O-30
Sample ID | 2043 |  |  | 2055 |  |  | 2058 |  |  | 2061
Tube Label | I |  |  | J |  |  | K |  |  | L
Fraction | Well Location | CsCl g/ml | DNA (ng/ul) | Well Location | CsCl g/ml | DNA (ng/ul) | Well Location | CsCl g/ml | DNA (ng/ul) | Well Location | CsCl g/ml | DNA (ng/ul)
1 | A1 | 1.74 | -0.0085609 | G3 | 1.74 | -0.035205 | D6 | 1.707 | -0.029914 | C9 | 1.7195 | -0.069485
2 | B1 | 1.7783 | 0.019712 | H3 | 1.7783 | -0.046267 | C6 | 1.7758 | -0.021111 | D9 | 1.7742 | -0.057203
3 | C1 | 1.7728 | -0.017556 | H4 | 1.7728 | -0.015199 | B6 | 1.7705 | 0.0031301 | E9 | 1.7698 | -0.037948
4 | D1 | 1.7662 | -0.023467 | G4 | 1.7662 | 0.32119 | A6 | 1.764 | 0.032315 | F9 | 1.7643 | -0.016227
5 | E1 | 1.7606 | -0.035807 | F4 | 1.7606 | 0.27262 | A7 | 1.7585 | 0.14013 | G9 | 1.7578 | 0.074102
6 | F1 | 1.7542 | 0.12459 | E4 | 1.7542 | 1.5482 | B7 | 1.7519 | 0.8391 | H9 | 1.7512 | 0.47212
7 | G1 | 1.7466 | 0.44137 | D4 | 1.7466 | 2.332 | C7 | 1.7454 | 1.5711 | H10 | 1.7458 | 1.0725
8 | H1 | 1.7411 | 1.0043 | C4 | 1.7411 | 2.3472 | D7 | 1.7399 | 1.8777 | G10 | 1.7392 | 2.1602
9 | H2 | 1.7356 | 1.9916 | B4 | 1.7356 | 2.8756 | E7 | 1.7334 | 2.7796 | F10 | 1.7339 | 3.3167
10 | G2 | 1.7293 | 5.0291 | A4 | 1.7293 | 3.7373 | F7 | 1.7279 | 4.4439 | E10 | 1.7285 | 5.0641
11 | F2 | 1.7238 | 7.003 | A5 | 1.7238 | 5.8049 | G7 | 1.7224 | 7.8679 | D10 | 1.7219 | 7.3259
12 | E2 | 1.7183 | 8.4512 | B5 | 1.7183 | 6.2471 | H7 | 1.717 | 5.2677 | C10 | 1.7165 | 7.7819
13 | D2 | 1.7129 | 7.1617 | C5 | 1.7129 | 4.2881 | H8 | 1.7106 | 4.6138 | B10 | 1.711 | 5.3472
14 | C2 | 1.7076 | 2.9458 | D5 | 1.7076 | 2.3537 | G8 | 1.7041 | 2.5097 | A10 | 1.7044 | 2.1807
15 | B2 | 1.7011 | 1.294 | E5 | 1.7011 | 0.84304 | F8 | 1.6986 | 0.78303 | A11 | 1.699 | 0.9177
16 | A2 | 1.6934 | 0.63778 | F5 | 1.6934 | 0.48022 | E8 | 1.6931 | 0.68435 | B11 | 1.6924 | 0.47736
17 | A3 | 1.6896 | 0.28065 | G5 | 1.6896 | 0.21617 | D8 | 1.6866 | 0.24361 | C11 | 1.688 | 0.22468
18 | B3 | 1.683 | 0.14785 | H5 | 1.683 | 0.070455 | C8 | 1.68 | 0.077849 | D11 | 1.6815 | 0.13523
19 | C3 | 1.6688 | 0.10585 | H6 | 1.6688 | 0.067927 | B8 | 1.6625 | 0.10696 | E11 | 1.6695 | 0.11299
20 | D3 | 1.6144 | 0.11046 | G6 | 1.6144 | 0.10847 | A8 | 1.5948 | 0.070139 | F11 | 1.6105 | 0.14225
21 | E3 | 1.4723 | 0.087925 | F6 | 1.4723 | 0.073152 | A9 | 1.4332 | 0.043089 | G11 | 1.4531 | 0.068418
22 | F3 | 1.2669 | 0.06355 | E6 | 1.2669 | 0.10353 | B9 | 1.2464 | 0.031976 | H11 | 1.2597 | 0.027501
|  | % Yield: | 49.0981 |  | % Yield: | 45.3725 |  | % Yield: | 45.288 |  | % Yield: | 49.0534
Sample ID | 0 |  |  | 0 |  |  | 0 |  |  | 0
Tube Label | M |  |  | N |  |  | O |  |  | P
Fraction | Well Location | CsCl g/ml | DNA (ng/ul) | Well Location | CsCl g/ml | DNA (ng/ul) | Well Location | CsCl g/ml | DNA (ng/ul) | Well Location | CsCl g/ml | DNA (ng/ul)
1 | A1 | -13.64 |  | G3 | -13.64 |  | D6 | -13.64 |  | C9 | -13.64
2 | B1 | -13.64 |  | H3 | -13.64 |  | C6 | -13.64 |  | D9 | -13.64
3 | C1 | -13.64 |  | H4 | -13.64 |  | B6 | -13.64 |  | E9 | -13.64
4 | D1 | -13.64 |  | G4 | -13.64 |  | A6 | -13.64 |  | F9 | -13.64
5 | E1 | -13.64 |  | F4 | -13.64 |  | A7 | -13.64 |  | G9 | -13.64
6 | F1 | -13.64 |  | E4 | -13.64 |  | B7 | -13.64 |  | H9 | -13.64
7 | G1 | -13.64 |  | D4 | -13.64 |  | C7 | -13.64 |  | H10 | -13.64
8 | H1 | -13.64 |  | C4 | -13.64 |  | D7 | -13.64 |  | G10 | -13.64
9 | H2 | -13.64 |  | B4 | -13.64 |  | E7 | -13.64 |  | F10 | -13.64
10 | G2 | -13.64 |  | A4 | -13.64 |  | F7 | -13.64 |  | E10 | -13.64
11 | F2 | -13.64 |  | A5 | -13.64 |  | G7 | -13.64 |  | D10 | -13.64
12 | E2 | -13.64 |  | B5 | -13.64 |  | H7 | -13.64 |  | C10 | -13.64
13 | D2 | -13.64 |  | C5 | -13.64 |  | H8 | -13.64 |  | B10 | -13.64
14 | C2 | -13.64 |  | D5 | -13.64 |  | G8 | -13.64 |  | A10 | -13.64
15 | B2 | -13.64 |  | E5 | -13.64 |  | F8 | -13.64 |  | A11 | -13.64
16 | A2 | -13.64 |  | F5 | -13.64 |  | E8 | -13.64 |  | B11 | -13.64
17 | A3 | -13.64 |  | G5 | -13.64 |  | D8 | -13.64 |  | C11 | -13.64
18 | B3 | -13.64 |  | H5 | -13.64 |  | C8 | -13.64 |  | D11 | -13.64
19 | C3 | -13.64 |  | H6 | -13.64 |  | B8 | -13.64 |  | E11 | -13.64
20 | D3 | -13.64 |  | G6 | -13.64 |  | A8 | -13.64 |  | F11 | -13.64
21 | E3 | -13.64 |  | F6 | -13.64 |  | A9 | -13.64 |  | G11 | -13.64
22 | F3 | -13.64 |  | E6 | -13.64 |  | B9 | -13.64 |  | H11 | -13.64
|  | % Yield: | #DIV/0! |  | % Yield: | #DIV/0! |  | % Yield: | #DIV/0! |  | % Yield: | #DIV/0!

## Tube Loading
Order of operations
1) Measure CsCl stock nD and enter nD and temp into B40 and C40
2) Calculate how much CsCl stock to use by choosing the total volume in C14-C27 that is just above 5.6 ml
3) Calculate how much GB to use ([Total Volume] - [CsCl stock volume] - [DNA volume])
4) Prep samples in 15 ml tubes (mix CsCl stock with GB and then add DNA), mix gently, and then quick spin
5) Measure refractive index for each sample and record nD and temps in B34-B39 and C34-C39, to verify all samples are similar and near target final density
6) load ultracentrifuge tubes
using density (p(20)) CsCl stock = 1.887, Final density = 1.730 g/ml
Volume CsCl (mL) | Volume GB/DNA (mL) | Total Volume (mL) |  | Final volume 5.6+ ml
4 | 0.96675 | 4.9668
4.05 | 0.97884 | 5.0288
4.1 | 0.99092 | 5.0909
4.15 | 1.003 | 5.153
4.2 | 1.0151 | 5.2151
4.25 | 1.0272 | 5.2772
4.3 | 1.0393 | 5.3393 |  | cscl | TE+DNA | GB | GB + Tween
4.35 | 1.0513 | 5.4013 |  | 4.35 | 0.15 | 0.90134 | 0.005
4.4 | 1.0634 | 5.4634 |  | 4.4 | 0.15 | 0.91343 | 0.005
4.45 | 1.0755 | 5.5255 |  | 4.45 | 0.15 | 0.92551 | 0.005
4.5 | 1.0876 | 5.5876 |  | 4.5 | 0.15 | 0.9376 | 0.005
4.55 | 1.0997 | 5.6497 |  | 4.55 | 0.15 | 0.94968 | 0.005
4.57 | 1.1045 | 5.6745 |  | 4.57 | 0.15 | 0.95451 | 0.005
4.6 | 1.1118 | 5.7118 |  | 4.6 | 0.15 | 0.96176 | 0.005
Sample | measured nD | temp | temp corrected nd | calculated density p(20) | Sample name | DNA conc ng/ul | DNA | TE | Total DNA
Tube A | 1.4016 | 22.1 | 1.402 | 1.7271 | 2018 | 24.4 | 81.9672 | 68.0328 | 2000
Tube B | 1.4016 | 22.1 | 1.402 | 1.7271 | 2023 | 35.96 | 83.426 | 66.574 | 3000
Tube C | 1.4016 | 22.2 | 1.402 | 1.7273 | 2028 | 66.4 | 45.1807 | 104.8193 | 3000
Tube D | 1.4017 | 22.2 | 1.4021 | 1.7284 | 2046 | 38.12 | 78.6988 | 71.3012 | 3000
Tube E | 1.4016 | 22.4 | 1.402 | 1.7277 | 2049 | 40 | 75 | 75 | 3000
Tube F | 1.4016 | 22.4 | 1.402 | 1.7277 | 2052 | 86.4 | 34.7222 | 115.2778 | 3000
Tube G | 1.4015 | 22.3 | 1.4019 | 1.7264 | 2033 | 39.32 | 76.297 | 73.703 | 3000
Tube H | 1.4017 | 22.3 | 1.4021 | 1.7286 | 2038 | 19.72 | 76.0649 | 73.9351 | 1500
Tube I | 1.4015 | 22.4 | 1.4019 | 1.7266 | 2043 | 122.8 | 24.43 | 125.57 | 3000
Tube J | 1.4016 | 22.5 | 1.402 | 1.7279 | 2055 | 46 | 65.2174 | 84.7826 | 3000
Tube K | 1.4015 | 22.5 | 1.4019 | 1.7268 | 2058 | 60 | 50 | 100 | 3000
Tube L | 1.4015 | 22.5 | 1.4019 | 1.7268 | 2061 | 150.8 | 19.8939 | 130.1061 | 3000
Tube M |  |  | -0.0035 | -13.6312 |  |  | #DIV/0! | #DIV/0! | #DIV/0!
Tube N |  |  | -0.0035 | -13.6312 |  |  | #DIV/0! | #DIV/0! | #DIV/0!
Tube O |  |  | -0.0035 | -13.6312 |  |  | #DIV/0! | #DIV/0! | #DIV/0!
Tube P |  |  | -0.0035 | -13.6312 |  |  | #DIV/0! | #DIV/0! | #DIV/0!
CsCl stock | 1.4165 | 21.6 | 1.4168 | 1.889

## Tube A
fraction | measurement | raw nD | temp C | nD-20 blank corrected | density (g/ml) | sample well
1 | nD | 1.4016 | 20.2 | 1.4008 | 1.7148 | A1 | CsCl Start | -0.0043 | -13.64
2 | nD | 1.4072 | 20.2 | 1.4064 | 1.776 | B1 | CsCl end | -0.0043 | -13.64
3 | nD | 1.4067 | 20.3 | 1.406 | 1.7707 | C1 | Time Start
4 | nD | 1.406 | 20.3 | 1.4053 | 1.763 | D1 | Time End
5 | nD | 1.4054 | 20.3 | 1.4047 | 1.7565 | E1
6 | nD | 1.4048 | 20.3 | 1.4041 | 1.7499 | F1
7 | nD | 1.4043 | 20.3 | 1.4036 | 1.7445 | G1
8 | nD | 1.4038 | 20.3 | 1.4031 | 1.739 | H1
9 | nD | 1.4032 | 20.3 | 1.4025 | 1.7324 | H2
10 | nD | 1.4026 | 20.4 | 1.4019 | 1.7261 | G2
11 | nD | 1.4021 | 20.4 | 1.4014 | 1.7206 | F2
12 | nD | 1.4015 | 20.4 | 1.4008 | 1.7141 | E2
13 | nD | 1.401 | 20.4 | 1.4003 | 1.7086 | D2
14 | nD | 1.4004 | 20.4 | 1.3997 | 1.702 | C2
15 | nD | 1.3999 | 20.5 | 1.3992 | 1.6968 | B2
16 | nD | 1.3994 | 20.5 | 1.3987 | 1.6913 | A2
17 | nD | 1.3988 | 20.5 | 1.3981 | 1.6847 | A3
18 | nD | 1.3982 | 20.6 | 1.3975 | 1.6784 | B3
19 | nD | 1.3968 | 20.6 | 1.3961 | 1.6631 | C3
20 | nD | 1.3915 | 20.6 | 1.3908 | 1.6052 | D3
21 | nD | 1.3784 | 20.6 | 1.3777 | 1.462 | E3
22 | nD | 1.3597 | 20.6 | 1.359 | 1.2577 | F3

## Tube B
fraction | measurement | raw nD | temp C | nD-20 blank corrected | density (g/ml) | sample well
1 | nD | 1.4014 | 20.7 | 1.4007 | 1.7135 | G3 | CsCl Start | -0.0043 | -13.64
2 | nD | 1.4068 | 20.7 | 1.4061 | 1.7725 | H3 | CsCl end | -0.0043 | -13.64
3 | nD | 1.4064 | 20.7 | 1.4057 | 1.7682 | H4 | Time Start
4 | nD | 1.4058 | 20.8 | 1.4051 | 1.7618 | G4 | Time End
5 | nD | 1.4052 | 20.8 | 1.4045 | 1.7553 | F4
6 | nD | 1.4046 | 20.9 | 1.404 | 1.7489 | E4
7 | nD | 1.4041 | 20.9 | 1.4035 | 1.7434 | D4
8 | nD | 1.4035 | 20.9 | 1.4029 | 1.7369 | C4
9 | nD | 1.4029 | 20.9 | 1.4023 | 1.7303 | B4
10 | nD | 1.4024 | 20.9 | 1.4018 | 1.7248 | A4
11 | nD | 1.4019 | 21 | 1.4013 | 1.7196 | A5
12 | nD | 1.4013 | 21 | 1.4007 | 1.713 | B5
13 | nD | 1.4008 | 21 | 1.4002 | 1.7076 | C5
14 | nD | 1.4003 | 21 | 1.3997 | 1.7021 | D5
15 | nD | 1.3997 | 21 | 1.3991 | 1.6955 | E5
16 | nD | 1.3991 | 21.1 | 1.3985 | 1.6892 | F5
17 | nD | 1.3986 | 21.1 | 1.398 | 1.6837 | G5
18 | nD | 1.398 | 21.1 | 1.3974 | 1.6771 | H5
19 | nD | 1.3966 | 21.2 | 1.396 | 1.662 | H6
20 | nD | 1.3908 | 21.2 | 1.3902 | 1.5987 | G6
21 | nD | 1.3773 | 21.2 | 1.3767 | 1.4511 | F6
22 | nD | 1.3597 | 21.2 | 1.3591 | 1.2588 | E6

## Tube C
fraction | measurement | raw nD | temp C | nD-20 blank corrected | density (g/ml) | sample well
1 | nD | 1.4017 | 21.3 | 1.4011 | 1.718 | D6 | CsCl Start | -0.0043 | -13.64
2 | nD | 1.4069 | 21.4 | 1.4063 | 1.775 | C6 | CsCl end | -0.0043 | -13.64
3 | nD | 1.4064 | 21.4 | 1.4058 | 1.7695 | B6 | Time Start
4 | nD | 1.4059 | 21.4 | 1.4053 | 1.764 | A6 | Time End
5 | nD | 1.4053 | 21.4 | 1.4047 | 1.7575 | A7
6 | nD | 1.4048 | 21.4 | 1.4042 | 1.752 | B7
7 | nD | 1.4042 | 21.4 | 1.4036 | 1.7455 | C7
8 | nD | 1.4036 | 21.4 | 1.403 | 1.7389 | D7
9 | nD | 1.4031 | 21.5 | 1.4026 | 1.7336 | E7
10 | nD | 1.4026 | 21.5 | 1.4021 | 1.7282 | F7
11 | nD | 1.402 | 21.5 | 1.4015 | 1.7216 | G7
12 | nD | 1.4014 | 21.6 | 1.4009 | 1.7153 | H7
13 | nD | 1.4009 | 21.6 | 1.4004 | 1.7098 | H8
14 | nD | 1.4004 | 21.6 | 1.3999 | 1.7043 | G8
15 | nD | 1.3998 | 21.6 | 1.3993 | 1.6978 | F8
16 | nD | 1.3993 | 21.6 | 1.3988 | 1.6923 | E8
17 | nD | 1.3987 | 21.6 | 1.3982 | 1.6858 | D8
18 | nD | 1.3981 | 21.6 | 1.3976 | 1.6792 | C8
19 | nD | 1.3963 | 21.7 | 1.3958 | 1.6597 | B8
20 | nD | 1.3898 | 21.7 | 1.3893 | 1.5887 | A8
21 | nD | 1.3763 | 21.7 | 1.3758 | 1.4412 | A9
22 | nD | 1.3609 | 21.7 | 1.3604 | 1.2729 | B9

## Tube D
fraction | measurement | raw nD | temp C | nD-20 blank corrected | density (g/ml) | sample well
1 | nD | 1.4015 | 21.7 | 1.401 | 1.7165 | C9 | CsCl Start | -0.0043 | -13.64
2 | nD | 1.4066 | 21.8 | 1.4061 | 1.7725 | D9 | CsCl end | -0.0043 | -13.64
3 | nD | 1.4061 | 21.8 | 1.4056 | 1.767 | E9 | Time Start
4 | nD | 1.4057 | 21.8 | 1.4052 | 1.7626 | F9 | Time End
5 | nD | 1.4051 | 21.8 | 1.4046 | 1.7561 | G9
6 | nD | 1.4046 | 21.8 | 1.4041 | 1.7506 | H9
7 | nD | 1.404 | 21.9 | 1.4035 | 1.7442 | H10
8 | nD | 1.4034 | 21.9 | 1.4029 | 1.7377 | G10
9 | nD | 1.403 | 21.9 | 1.4025 | 1.7333 | F10
10 | nD | 1.4023 | 21.9 | 1.4018 | 1.7257 | E10
11 | nD | 1.4017 | 21.9 | 1.4012 | 1.7191 | D10
12 | nD | 1.4012 | 21.9 | 1.4007 | 1.7136 | C10
13 | nD | 1.4006 | 22 | 1.4002 | 1.7073 | B10
14 | nD | 1.4001 | 22 | 1.3997 | 1.7018 | A10
15 | nD | 1.3996 | 22 | 1.3992 | 1.6964 | A11
16 | nD | 1.399 | 22 | 1.3986 | 1.6898 | B11
17 | nD | 1.3985 | 22 | 1.3981 | 1.6843 | C11
18 | nD | 1.398 | 22 | 1.3976 | 1.6789 | D11
19 | nD | 1.3966 | 22 | 1.3962 | 1.6636 | E11
20 | nD | 1.3912 | 22 | 1.3908 | 1.6046 | F11
21 | nD | 1.3785 | 22.1 | 1.3781 | 1.466 | G11
22 | nD | 1.3606 |  | 1.3563 | 1.2281 | H11

## Tube E
fraction | measurement | raw nD | temp C | nD-20 blank corrected | density (g/ml) | sample well
1 | nD | 1.4024 | 19.9 | 1.4016 | 1.7229 | A1 | CsCl Start | -0.0043 | -13.64
2 | nD | 1.4075 | 19.9 | 1.4067 | 1.7787 | B1 | CsCl end | -0.0043 | -13.64
3 | nD | 1.4071 | 19.9 | 1.4063 | 1.7743 | C1 | Time Start
4 | nD | 1.4065 | 19.9 | 1.4057 | 1.7677 | D1 | Time End
5 | nD | 1.4058 | 20 | 1.405 | 1.7603 | E1
6 | nD | 1.4052 | 20 | 1.4044 | 1.7537 | F1
7 | nD | 1.4047 | 20.1 | 1.4039 | 1.7484 | G1
8 | nD | 1.4041 | 20.1 | 1.4033 | 1.7419 | H1
9 | nD | 1.4035 | 20.2 | 1.4027 | 1.7355 | H2
10 | nD | 1.403 | 20.2 | 1.4022 | 1.7301 | G2
11 | nD | 1.4025 | 20.2 | 1.4017 | 1.7246 | F2
12 | nD | 1.4018 | 20.2 | 1.401 | 1.717 | E2
13 | nD | 1.4014 | 20.2 | 1.4006 | 1.7126 | D2
14 | nD | 1.4009 | 20.2 | 1.4001 | 1.7071 | C2
15 | nD | 1.4003 | 20.3 | 1.3996 | 1.7007 | B2
16 | nD | 1.3998 | 20.3 | 1.3991 | 1.6953 | A2
17 | nD | 1.3993 | 20.3 | 1.3986 | 1.6898 | A3
18 | nD | 1.3986 | 20.4 | 1.3979 | 1.6824 | B3
19 | nD | 1.3975 | 20.4 | 1.3968 | 1.6703 | C3
20 | nD | 1.3923 | 20.4 | 1.3916 | 1.6135 | D3
21 | nD | 1.3775 | 20.4 | 1.3768 | 1.4518 | E3
22 | nD | 1.3573 | 20.4 | 1.3566 | 1.2311 | F3

## Tube F
fraction | measurement | raw nD | temp C | nD-20 blank corrected | density (g/ml) | sample well
1 | nD | 1.4021 | 20.5 | 1.4014 | 1.7208 | G3 | CsCl Start | -0.0043 | -13.64
2 | nD | 1.4072 | 20.5 | 1.4065 | 1.7765 | H3 | CsCl end | -0.0043 | -13.64
3 | nD | 1.4067 | 20.5 | 1.406 | 1.7711 | H4 | Time Start
4 | nD | 1.4062 | 20.6 | 1.4055 | 1.7658 | G4 | Time End
5 | nD | 1.4056 | 20.6 | 1.4049 | 1.7592 | F4
6 | nD | 1.4051 | 20.6 | 1.4044 | 1.7538 | E4
7 | nD | 1.4045 | 20.6 | 1.4038 | 1.7472 | D4
8 | nD | 1.4039 | 20.6 | 1.4032 | 1.7407 | C4
9 | nD | 1.4034 | 20.7 | 1.4027 | 1.7354 | B4
10 | nD | 1.4028 | 20.7 | 1.4021 | 1.7288 | A4
11 | nD | 1.4024 | 20.7 | 1.4017 | 1.7245 | A5
12 | nD | 1.4018 | 20.7 | 1.4011 | 1.7179 | B5
13 | nD | 1.4012 | 20.7 | 1.4005 | 1.7113 | C5
14 | nD | 1.4007 | 20.8 | 1.4 | 1.7061 | D5
15 | nD | 1.4003 | 20.8 | 1.3996 | 1.7017 | E5
16 | nD | 1.3996 | 20.9 | 1.399 | 1.6942 | F5
17 | nD | 1.399 | 20.9 | 1.3984 | 1.6877 | G5
18 | nD | 1.3984 | 20.9 | 1.3978 | 1.6811 | H5
19 | nD | 1.3968 | 20.9 | 1.3962 | 1.6637 | H6
20 | nD | 1.3904 | 21 | 1.3898 | 1.5939 | G6
21 | nD | 1.3766 | 21 | 1.376 | 1.4431 | F6
22 | nD | 1.359 | 21 | 1.3584 | 1.2508 | E6

## Tube G
fraction | measurement | raw nD | temp C | nD-20 blank corrected | density (g/ml) | sample well
1 | nD | 1.3993 | 21.1 | 1.3987 | 1.6914 | D6 | CsCl Start | -0.0043 | -13.64
2 | nD | 1.4059 | 21.1 | 1.4053 | 1.7635 | C6 | CsCl end | -0.0043 | -13.64
3 | nD | 1.4055 | 21.1 | 1.4049 | 1.7591 | B6 | Time Start
4 | nD | 1.405 | 21.1 | 1.4044 | 1.7536 | A6 | Time End
5 | nD | 1.4044 | 21.1 | 1.4038 | 1.7471 | A7
6 | nD | 1.4039 | 21.1 | 1.4033 | 1.7416 | B7
7 | nD | 1.4033 | 21.1 | 1.4027 | 1.7351 | C7
8 | nD | 1.4026 | 21.1 | 1.402 | 1.7274 | D7
9 | nD | 1.4019 | 21.1 | 1.4013 | 1.7198 | E7
10 | nD | 1.4012 | 21.1 | 1.4006 | 1.7121 | F7
11 | nD | 1.4007 | 21.1 | 1.4001 | 1.7067 | G7
12 | nD | 1.4004 | 21.2 | 1.3998 | 1.7036 | H7
13 | nD | 1.4 | 21.2 | 1.3994 | 1.6992 | H8
14 | nD | 1.3997 | 21.2 | 1.3991 | 1.6959 | G8
15 | nD | 1.3993 | 21.2 | 1.3987 | 1.6915 | F8
16 | nD | 1.3988 | 21.2 | 1.3982 | 1.6861 | E8
17 | nD | 1.3979 | 21.2 | 1.3973 | 1.6762 | D8
18 | nD | 1.394 | 21.2 | 1.3934 | 1.6336 | C8
19 | nD | 1.3818 | 21.3 | 1.3812 | 1.5005 | B8
20 | nD | 1.3645 | 21.3 | 1.3639 | 1.3115 | A8
21 | nD | 1.3474 | 21.3 | 1.3468 | 1.1246 | A9
22 | nD | 1.3399 | 21.3 | 1.3393 | 1.0426 | B9

## Tube H
fraction | measurement | raw nD | temp C | nD-20 blank corrected | density (g/ml) | sample well
1 | nD | 1.4014 | 21.3 | 1.4008 | 1.7147 | C9 | CsCl Start | -0.0043 | -13.64
2 | nD | 1.4068 | 21.3 | 1.4062 | 1.7737 | D9 | CsCl end | -0.0043 | -13.64
3 | nD | 1.4064 | 21.4 | 1.4058 | 1.7695 | E9 | Time Start
4 | nD | 1.4059 | 21.4 | 1.4053 | 1.764 | F9 | Time End
5 | nD | 1.4053 | 21.4 | 1.4047 | 1.7575 | G9
6 | nD | 1.4047 | 21.4 | 1.4041 | 1.7509 | H9
7 | nD | 1.4042 | 21.4 | 1.4036 | 1.7455 | H10
8 | nD | 1.4036 | 21.5 | 1.4031 | 1.7391 | G10
9 | nD | 1.4031 | 21.5 | 1.4026 | 1.7336 | F10
10 | nD | 1.4025 | 21.5 | 1.402 | 1.7271 | E10
11 | nD | 1.402 | 21.5 | 1.4015 | 1.7216 | D10
12 | nD | 1.4015 | 21.6 | 1.401 | 1.7163 | C10
13 | nD | 1.4009 | 21.6 | 1.4004 | 1.7098 | B10
14 | nD | 1.4004 | 21.6 | 1.3999 | 1.7043 | A10
15 | nD | 1.3998 | 21.6 | 1.3993 | 1.6978 | A11
16 | nD | 1.3993 | 21.6 | 1.3988 | 1.6923 | B11
17 | nD | 1.3987 | 21.6 | 1.3982 | 1.6858 | C11
18 | nD | 1.3982 | 21.6 | 1.3977 | 1.6803 | D11
19 | nD | 1.3969 | 21.6 | 1.3964 | 1.6661 | E11
20 | nD | 1.3912 | 21.7 | 1.3907 | 1.604 | F11
21 | nD | 1.3761 | 21.7 | 1.3756 | 1.439 | G11
22 | nD | 1.3573 | 21.7 | 1.3568 | 1.2335 | H11

## Tube I
fraction | measurement | raw nD | temp C | nD-20 blank corrected | density (g/ml) | sample well
1 | nD | 1.4037 | 21.4 | 1.4031 | 1.74 | A1 | CsCl Start | -0.0043 | -13.64
2 | nD | 1.4072 | 21.4 | 1.4066 | 1.7783 | B1 | CsCl end | -0.0043 | -13.64
3 | nD | 1.4067 | 21.4 | 1.4061 | 1.7728 | C1 | Time Start
4 | nD | 1.4061 | 21.4 | 1.4055 | 1.7662 | D1 | Time End
5 | nD | 1.4055 | 21.9 | 1.405 | 1.7606 | E1
6 | nD | 1.405 | 21.4 | 1.4044 | 1.7542 | F1
7 | nD | 1.4043 | 21.4 | 1.4037 | 1.7466 | G1
8 | nD | 1.4038 | 21.4 | 1.4032 | 1.7411 | H1
9 | nD | 1.4033 | 21.4 | 1.4027 | 1.7356 | H2
10 | nD | 1.4027 | 21.5 | 1.4022 | 1.7293 | G2
11 | nD | 1.4022 | 21.5 | 1.4017 | 1.7238 | F2
12 | nD | 1.4017 | 21.5 | 1.4012 | 1.7183 | E2
13 | nD | 1.4012 | 21.5 | 1.4007 | 1.7129 | D2
14 | nD | 1.4007 | 21.6 | 1.4002 | 1.7076 | C2
15 | nD | 1.4001 | 21.6 | 1.3996 | 1.7011 | B2
16 | nD | 1.3994 | 21.6 | 1.3989 | 1.6934 | A2
17 | nD | 1.399 | 21.9 | 1.3985 | 1.6896 | A3
18 | nD | 1.3984 | 21.9 | 1.3979 | 1.683 | B3
19 | nD | 1.3971 | 21.9 | 1.3966 | 1.6688 | C3
20 | nD | 1.3921 | 22 | 1.3917 | 1.6144 | D3
21 | nD | 1.3791 | 22 | 1.3787 | 1.4723 | E3
22 | nD | 1.3603 | 22 | 1.3599 | 1.2669 | F3

## Tube J
fraction | measurement | raw nD | temp C | nD-20 blank corrected | density (g/ml) | sample well
1 | nD | 1.4023 | 22 | 1.4019 | 1.7259 | G3 | CsCl Start | -0.0043 | -13.64
2 | nD | 1.407 | 22 | 1.4066 | 1.7772 | H3 | CsCl end | -0.0043 | -13.64
3 | nD | 1.4065 | 22 | 1.4061 | 1.7718 | H4 | Time Start
4 | nD | 1.4062 | 22.1 | 1.4058 | 1.7687 | G4 | Time End
5 | nD | 1.4053 | 22.1 | 1.4049 | 1.7588 | F4
6 | nD | 1.4047 | 22.1 | 1.4043 | 1.7523 | E4
7 | nD | 1.4042 | 22.1 | 1.4038 | 1.7468 | D4
8 | nD | 1.4037 | 22.1 | 1.4033 | 1.7413 | C4
9 | nD | 1.4032 | 22.1 | 1.4028 | 1.7359 | B4
10 | nD | 1.4026 | 22.1 | 1.4022 | 1.7293 | A4
11 | nD | 1.4025 | 22.2 | 1.4021 | 1.7284 | A5
12 | nD | 1.4016 | 22.2 | 1.4012 | 1.7186 | B5
13 | nD | 1.401 | 22.3 | 1.4006 | 1.7122 | C5
14 | nD | 1.4005 | 22.3 | 1.4001 | 1.7068 | D5
15 | nD | 1.3999 | 22.3 | 1.3995 | 1.7002 | E5
16 | nD | 1.3994 | 22.3 | 1.399 | 1.6947 | F5
17 | nD | 1.3989 | 22.3 | 1.3985 | 1.6893 | G5
18 | nD | 1.3983 | 22.4 | 1.3979 | 1.6829 | H5
19 | nD | 1.3966 | 22.4 | 1.3962 | 1.6643 | H6
20 | nD | 1.3902 | 22.4 | 1.3898 | 1.5944 | G6
21 | nD | 1.3763 | 22.4 | 1.3759 | 1.4425 | F6
22 | nD | 1.3592 | 22.4 | 1.3588 | 1.2556 | E6

## Tube K
fraction | measurement | raw nD | temp C | nD-20 blank corrected | density (g/ml) | sample well
1 | nD | 1.4005 | 22.4 | 1.4001 | 1.707 | D6 | CsCl Start | -0.0043 | -13.64
2 | nD | 1.4068 | 22.4 | 1.4064 | 1.7758 | C6 | CsCl end | -0.0043 | -13.64
3 | nD | 1.4063 | 22.5 | 1.4059 | 1.7705 | B6 | Time Start
4 | nD | 1.4057 | 22.5 | 1.4053 | 1.764 | A6 | Time End
5 | nD | 1.4052 | 22.5 | 1.4048 | 1.7585 | A7
6 | nD | 1.4046 | 22.5 | 1.4042 | 1.7519 | B7
7 | nD | 1.404 | 22.5 | 1.4036 | 1.7454 | C7
8 | nD | 1.4035 | 22.5 | 1.4031 | 1.7399 | D7
9 | nD | 1.4029 | 22.5 | 1.4025 | 1.7334 | E7
10 | nD | 1.4024 | 22.5 | 1.402 | 1.7279 | F7
11 | nD | 1.4019 | 22.5 | 1.4015 | 1.7224 | G7
12 | nD | 1.4014 | 22.5 | 1.401 | 1.717 | H7
13 | nD | 1.4008 | 22.6 | 1.4005 | 1.7106 | H8
14 | nD | 1.4002 | 22.6 | 1.3999 | 1.7041 | G8
15 | nD | 1.3997 | 22.6 | 1.3994 | 1.6986 | F8
16 | nD | 1.3992 | 22.6 | 1.3989 | 1.6931 | E8
17 | nD | 1.3986 | 22.6 | 1.3983 | 1.6866 | D8
18 | nD | 1.398 | 22.6 | 1.3977 | 1.68 | C8
19 | nD | 1.3964 | 22.6 | 1.3961 | 1.6625 | B8
20 | nD | 1.3902 | 22.6 | 1.3899 | 1.5948 | A8
21 | nD | 1.3754 | 22.7 | 1.3751 | 1.4332 | A9
22 | nD | 1.3583 | 22.7 | 1.358 | 1.2464 | B9

## Tube L
fraction | measurement | raw nD | temp C | nD-20 blank corrected | density (g/ml) | sample well
1 | nD | 1.4016 | 22.7 | 1.4013 | 1.7195 | C9 | CsCl Start | -0.0043 | -13.64
2 | nD | 1.4066 | 22.7 | 1.4063 | 1.7742 | D9 | CsCl end | -0.0043 | -13.64
3 | nD | 1.4062 | 22.7 | 1.4059 | 1.7698 | E9 | Time Start
4 | nD | 1.4057 | 22.7 | 1.4054 | 1.7643 | F9 | Time End
5 | nD | 1.4051 | 22.7 | 1.4048 | 1.7578 | G9
6 | nD | 1.4045 | 22.7 | 1.4042 | 1.7512 | H9
7 | nD | 1.404 | 22.7 | 1.4037 | 1.7458 | H10
8 | nD | 1.4034 | 22.7 | 1.4031 | 1.7392 | G10
9 | nD | 1.4029 | 22.8 | 1.4026 | 1.7339 | F10
10 | nD | 1.4024 | 22.8 | 1.4021 | 1.7285 | E10
11 | nD | 1.4018 | 22.8 | 1.4015 | 1.7219 | D10
12 | nD | 1.4013 | 22.8 | 1.401 | 1.7165 | C10
13 | nD | 1.4008 | 22.8 | 1.4005 | 1.711 | B10
14 | nD | 1.4002 | 22.8 | 1.3999 | 1.7044 | A10
15 | nD | 1.3997 | 22.8 | 1.3994 | 1.699 | A11
16 | nD | 1.3991 | 22.8 | 1.3988 | 1.6924 | B11
17 | nD | 1.3987 | 22.8 | 1.3984 | 1.688 | C11
18 | nD | 1.3981 | 22.8 | 1.3978 | 1.6815 | D11
19 | nD | 1.397 | 22.8 | 1.3967 | 1.6695 | E11
20 | nD | 1.3916 | 22.8 | 1.3913 | 1.6105 | F11
21 | nD | 1.3772 | 22.8 | 1.3769 | 1.4531 | G11
22 | nD | 1.3595 | 22.8 | 1.3592 | 1.2597 | H11

## Tube M
fraction | measurement | raw nD | temp C | nD-20 blank corrected | density (g/ml) | sample well
1 | nD |  |  | -0.0043 | -13.64 | A1 | CsCl Start | -0.0043 | -13.64
2 | nD |  |  | -0.0043 | -13.64 | B1 | CsCl end | -0.0043 | -13.64
3 | nD |  |  | -0.0043 | -13.64 | C1 | Time Start
4 | nD |  |  | -0.0043 | -13.64 | D1 | Time End
5 | nD |  |  | -0.0043 | -13.64 | E1
6 | nD |  |  | -0.0043 | -13.64 | F1
7 | nD |  |  | -0.0043 | -13.64 | G1
8 | nD |  |  | -0.0043 | -13.64 | H1
9 | nD |  |  | -0.0043 | -13.64 | H2
10 | nD |  |  | -0.0043 | -13.64 | G2
11 | nD |  |  | -0.0043 | -13.64 | F2
12 | nD |  |  | -0.0043 | -13.64 | E2
13 | nD |  |  | -0.0043 | -13.64 | D2
14 | nD |  |  | -0.0043 | -13.64 | C2
15 | nD |  |  | -0.0043 | -13.64 | B2
16 | nD |  |  | -0.0043 | -13.64 | A2
17 | nD |  |  | -0.0043 | -13.64 | A3
18 | nD |  |  | -0.0043 | -13.64 | B3
19 | nD |  |  | -0.0043 | -13.64 | C3
20 | nD |  |  | -0.0043 | -13.64 | D3
21 | nD |  |  | -0.0043 | -13.64 | E3
22 | nD |  |  | -0.0043 | -13.64 | F3

## Tube N
fraction | measurement | raw nD | temp C | nD-20 blank corrected | density (g/ml) | sample well
1 | nD |  |  | -0.0043 | -13.64 | G3 | CsCl Start | -0.0043 | -13.64
2 | nD |  |  | -0.0043 | -13.64 | H3 | CsCl end | -0.0043 | -13.64
3 | nD |  |  | -0.0043 | -13.64 | H4 | Time Start
4 | nD |  |  | -0.0043 | -13.64 | G4 | Time End
5 | nD |  |  | -0.0043 | -13.64 | F4
6 | nD |  |  | -0.0043 | -13.64 | E4
7 | nD |  |  | -0.0043 | -13.64 | D4
8 | nD |  |  | -0.0043 | -13.64 | C4
9 | nD |  |  | -0.0043 | -13.64 | B4
10 | nD |  |  | -0.0043 | -13.64 | A4
11 | nD |  |  | -0.0043 | -13.64 | A5
12 | nD |  |  | -0.0043 | -13.64 | B5
13 | nD |  |  | -0.0043 | -13.64 | C5
14 | nD |  |  | -0.0043 | -13.64 | D5
15 | nD |  |  | -0.0043 | -13.64 | E5
16 | nD |  |  | -0.0043 | -13.64 | F5
17 | nD |  |  | -0.0043 | -13.64 | G5
18 | nD |  |  | -0.0043 | -13.64 | H5
19 | nD |  |  | -0.0043 | -13.64 | H6
20 | nD |  |  | -0.0043 | -13.64 | G6
21 | nD |  |  | -0.0043 | -13.64 | F6
22 | nD |  |  | -0.0043 | -13.64 | E6
23 | nD |  |  | -0.0043 | -13.64 | G3
24 | nD |  |  | -0.0043 | -13.64 | H3
25 | nD |  |  | -0.0043 | -13.64 | H4
26 | nD |  |  | -0.0043 | -13.64 | G4
27 | nD |  |  | -0.0043 | -13.64 | F4
28 | nD |  |  | -0.0043 | -13.64 | E4
29 | nD |  |  | -0.0043 | -13.64 | D4
30 | nD |  |  | -0.0043 | -13.64 | C4
31 | nD |  |  | -0.0043 | -13.64 | B4
32 | nD |  |  | -0.0043 | -13.64 | A4
33 | nD |  |  | -0.0043 | -13.64 | A5
34 | nD |  |  | -0.0043 | -13.64 | B5
35 | nD |  |  | -0.0043 | -13.64 | C5
36 | nD |  |  | -0.0043 | -13.64 | D5
37 | nD |  |  | -0.0043 | -13.64 | E5
38 | nD |  |  | -0.0043 | -13.64 | F5
39 | nD |  |  | -0.0043 | -13.64 | G5
40 | nD |  |  | -0.0043 | -13.64 | H5
41 | nD |  |  | -0.0043 | -13.64 | H6
42 | nD |  |  | -0.0043 | -13.64 | G6
43 | nD |  |  | -0.0043 | -13.64 | F6
44 | nD |  |  | -0.0043 | -13.64 | E6
45 | nD |  |  | -0.0043 | -13.64 | D6
46 | nD |  |  | -0.0043 | -13.64 | C6
47 | nD |  |  | -0.0043 | -13.64 | B6
48 | nD |  |  | -0.0043 | -13.64 | A6
49 | nD |  |  | -0.0043 | -13.64 | A7
50 | nD |  |  | -0.0043 | -13.64 | B7
51 | nD |  |  | -0.0043 | -13.64 | C7
52 | nD |  |  | -0.0043 | -13.64 | D7
53 | nD |  |  | -0.0043 | -13.64 | E7
54 | nD |  |  | -0.0043 | -13.64 | F7
55 | nD |  |  | -0.0043 | -13.64 | G7
56 | nD |  |  | -0.0043 | -13.64 | H7
57 | nD |  |  | -0.0043 | -13.64 | H8
58 | nD |  |  | -0.0043 | -13.64 | G8
59 | nD |  |  | -0.0043 | -13.64 | F8
60 | nD |  |  | -0.0043 | -13.64 | E8
61 | nD |  |  | -0.0043 | -13.64 | D8
62 | nD |  |  | -0.0043 | -13.64 | C8
63 | nD |  |  | -0.0043 | -13.64 | B8
64 | nD |  |  | -0.0043 | -13.64 | A8
65 | nD |  |  | -0.0043 | -13.64 | A9
66 | nD |  |  | -0.0043 | -13.64 | B9
67 | nD |  |  | -0.0043 | -13.64 | C9
68 | nD |  |  | -0.0043 | -13.64 | D9
69 | nD |  |  | -0.0043 | -13.64 | E9
70 | nD |  |  | -0.0043 | -13.64 | F9
71 | nD |  |  | -0.0043 | -13.64 | G9
72 | nD |  |  | -0.0043 | -13.64 | H9
73 | nD |  |  | -0.0043 | -13.64 | H10
74 | nD |  |  | -0.0043 | -13.64 | G10
75 | nD |  |  | -0.0043 | -13.64 | F10
76 | nD |  |  | -0.0043 | -13.64 | E10
77 | nD |  |  | -0.0043 | -13.64 | D10
78 | nD |  |  | -0.0043 | -13.64 | C10
79 | nD |  |  | -0.0043 | -13.64 | B10
80 | nD |  |  | -0.0043 | -13.64 | A10

## Tube O
fraction | measurement | raw nD | temp C | nD-20 blank corrected | density (g/ml) | sample well
1 | nD |  |  | -0.0043 | -13.64 | D6 | CsCl Start | -0.0043 | -13.64
2 | nD |  |  | -0.0043 | -13.64 | C6 | CsCl end | -0.0043 | -13.64
3 | nD |  |  | -0.0043 | -13.64 | B6 | Time Start
4 | nD |  |  | -0.0043 | -13.64 | A6 | Time End
5 | nD |  |  | -0.0043 | -13.64 | A7
6 | nD |  |  | -0.0043 | -13.64 | B7
7 | nD |  |  | -0.0043 | -13.64 | C7
8 | nD |  |  | -0.0043 | -13.64 | D7
9 | nD |  |  | -0.0043 | -13.64 | E7
10 | nD |  |  | -0.0043 | -13.64 | F7
11 | nD |  |  | -0.0043 | -13.64 | G7
12 | nD |  |  | -0.0043 | -13.64 | H7
13 | nD |  |  | -0.0043 | -13.64 | H8
14 | nD |  |  | -0.0043 | -13.64 | G8
15 | nD |  |  | -0.0043 | -13.64 | F8
16 | nD |  |  | -0.0043 | -13.64 | E8
17 | nD |  |  | -0.0043 | -13.64 | D8
18 | nD |  |  | -0.0043 | -13.64 | C8
19 | nD |  |  | -0.0043 | -13.64 | B8
20 | nD |  |  | -0.0043 | -13.64 | A8
21 | nD |  |  | -0.0043 | -13.64 | A9
22 | nD |  |  | -0.0043 | -13.64 | B9

## Tube P
fraction | measurement | raw nD | temp C | nD-20 blank corrected | density (g/ml) | sample well
1 | nD |  |  | -0.0043 | -13.64 | C9 | CsCl Start | -0.0043 | -13.64
2 | nD |  |  | -0.0043 | -13.64 | D9 | CsCl end | -0.0043 | -13.64
3 | nD |  |  | -0.0043 | -13.64 | E9 | Time Start
4 | nD |  |  | -0.0043 | -13.64 | F9 | Time End
5 | nD |  |  | -0.0043 | -13.64 | G9
6 | nD |  |  | -0.0043 | -13.64 | H9
7 | nD |  |  | -0.0043 | -13.64 | H10
8 | nD |  |  | -0.0043 | -13.64 | G10
9 | nD |  |  | -0.0043 | -13.64 | F10
10 | nD |  |  | -0.0043 | -13.64 | E10
11 | nD |  |  | -0.0043 | -13.64 | D10
12 | nD |  |  | -0.0043 | -13.64 | C10
13 | nD |  |  | -0.0043 | -13.64 | B10
14 | nD |  |  | -0.0043 | -13.64 | A10
15 | nD |  |  | -0.0043 | -13.64 | A11
16 | nD |  |  | -0.0043 | -13.64 | B11
17 | nD |  |  | -0.0043 | -13.64 | C11
18 | nD |  |  | -0.0043 | -13.64 | D11
19 | nD |  |  | -0.0043 | -13.64 | E11
20 | nD |  |  | -0.0043 | -13.64 | F11
21 | nD |  |  | -0.0043 | -13.64 | G11
22 | nD |  |  | -0.0043 | -13.64 | H11
23 | nD |  |  | -0.0043 | -13.64 | G3
24 | nD |  |  | -0.0043 | -13.64 | H3
25 | nD |  |  | -0.0043 | -13.64 | H4
26 | nD |  |  | -0.0043 | -13.64 | G4
27 | nD |  |  | -0.0043 | -13.64 | F4
28 | nD |  |  | -0.0043 | -13.64 | E4
29 | nD |  |  | -0.0043 | -13.64 | D4
30 | nD |  |  | -0.0043 | -13.64 | C4
31 | nD |  |  | -0.0043 | -13.64 | B4
32 | nD |  |  | -0.0043 | -13.64 | A4
33 | nD |  |  | -0.0043 | -13.64 | A5
34 | nD |  |  | -0.0043 | -13.64 | B5
35 | nD |  |  | -0.0043 | -13.64 | C5
36 | nD |  |  | -0.0043 | -13.64 | D5
37 | nD |  |  | -0.0043 | -13.64 | E5
38 | nD |  |  | -0.0043 | -13.64 | F5
39 | nD |  |  | -0.0043 | -13.64 | G5
40 | nD |  |  | -0.0043 | -13.64 | H5
41 | nD |  |  | -0.0043 | -13.64 | H6
42 | nD |  |  | -0.0043 | -13.64 | G6
43 | nD |  |  | -0.0043 | -13.64 | F6
44 | nD |  |  | -0.0043 | -13.64 | E6
45 | nD |  |  | -0.0043 | -13.64 | D6
46 | nD |  |  | -0.0043 | -13.64 | C6
47 | nD |  |  | -0.0043 | -13.64 | B6
48 | nD |  |  | -0.0043 | -13.64 | A6
49 | nD |  |  | -0.0043 | -13.64 | A7
50 | nD |  |  | -0.0043 | -13.64 | B7
51 | nD |  |  | -0.0043 | -13.64 | C7
52 | nD |  |  | -0.0043 | -13.64 | D7
53 | nD |  |  | -0.0043 | -13.64 | E7
54 | nD |  |  | -0.0043 | -13.64 | F7
55 | nD |  |  | -0.0043 | -13.64 | G7
56 | nD |  |  | -0.0043 | -13.64 | H7
57 | nD |  |  | -0.0043 | -13.64 | H8
58 | nD |  |  | -0.0043 | -13.64 | G8
59 | nD |  |  | -0.0043 | -13.64 | F8
60 | nD |  |  | -0.0043 | -13.64 | E8
61 | nD |  |  | -0.0043 | -13.64 | D8
62 | nD |  |  | -0.0043 | -13.64 | C8
63 | nD |  |  | -0.0043 | -13.64 | B8
64 | nD |  |  | -0.0043 | -13.64 | A8
65 | nD |  |  | -0.0043 | -13.64 | A9
66 | nD |  |  | -0.0043 | -13.64 | B9
67 | nD |  |  | -0.0043 | -13.64 | C9
68 | nD |  |  | -0.0043 | -13.64 | D9
69 | nD |  |  | -0.0043 | -13.64 | E9
70 | nD |  |  | -0.0043 | -13.64 | F9
71 | nD |  |  | -0.0043 | -13.64 | G9
72 | nD |  |  | -0.0043 | -13.64 | H9
73 | nD |  |  | -0.0043 | -13.64 | H10
74 | nD |  |  | -0.0043 | -13.64 | G10
75 | nD |  |  | -0.0043 | -13.64 | F10
76 | nD |  |  | -0.0043 | -13.64 | E10
77 | nD |  |  | -0.0043 | -13.64 | D10
78 | nD |  |  | -0.0043 | -13.64 | C10
79 | nD |  |  | -0.0043 | -13.64 | B10
80 | nD |  |  | -0.0043 | -13.64 | A10

## time
Vti 65.2, full, 20 C, 65000rpm
|  |  |  | CsCl Density at 25 °C (g/ml) | β°-value
rb | 8.79 | distance (cm) to bottom of gradient |  | 1.2 | 2040000000
rt | 7.47 | distance (cm) to top of gradient |  | 1.3 | 1550000000
β° | 1140000000 | β°-value of CsCl (dependent on concentration) |  | 1.4 | 1330000000
N | 44000 | angular velocity of rotor (rev/min) |  | 1.5 | 1220000000
ω | 3769.9112 | angular velocity of rotor ((π/30)(rev/min)) |  | 1.6 | 1170000000
L | 25 | Size of DNA (bp) |  | 1.7 | 1140000000
M | 16225 | Molecular mass of DNA (Dependent on size) |  | 1.8 | 1120000000
S20,w | 3.6667 | Sedimentation coefficient of DNA at 20 °C in water (DNA size and density dependent?) |  | 1.9 | 1120000000
k (for 1.5 g/ml CsCl) | 11 | constant which is inversely proportional to the diffusion coefficient of the solute which forms the gradient
ρm | 1.7 | density of solution (g/ml) (if homogeneous)
ρp | 1.65 | buoyant density of the DNA (dependent on GC and %labeling, use the lightest density)
rp | 7.5 | the distance from the axis of rotation to the position occupied by the DNA at equilibrium (cm)
rc | 8.1389 | the isoconcentration point in a cylindrical tube (cm) (a tube in a swing-out rotor)
vt | 5.1 | volume of tube (ml)
|  | time to equilibrate gradient (h) without pre-gradient | 19.1664
|  | time to equilibrate gradient (h) with 3 layered pre-gradient | 2.1296
|  | particle equilibrium time at selected rpm (h) | 108.3163