## Table of Contents
Project Name
PI
Sample ID | Tube Letter | Plate Label | Centrifuge Start Date | Total Hours Centrifuged | Isotope | DNA Loaded (ng) | Percent DNA Recovered | Final Volume (ul) | Notes
1773 | Tube A | ABCD | 2023-03-29 | 112 | Control | 4000 | 56.7765 | 37 | Fraction 17 showed >2 ng/ul than the expected concentration. Double check quantification.
3942 | Tube B | ABCD | 2023-03-29 | 112 | Control | 4000 | 55.0976 | 37
3944 | Tube C | ABCD | 2023-03-29 | 112 | Control | 4000 | 53.056 | 37
1515 | Tube D | ABCD | 2023-03-29 | 112 | Control | 4000 | 57.6221 | 37
4016 | Tube M | MNOP | 2023-03-29 | 140 | 18O | 4000 | 80.451 | 37
2445 | Tube N | MNOP | 2023-03-29 | 140 | Control | 4000 | 73.8352 | 37
2021 | Tube O | MNOP | 2023-03-29 | 140 | Control | 4000 | 66.6679 | 37 | Fraction 13 contains both fractions 13 and 14. Fraction 14 well is empty
1502 | Tube P | MNOP | 2023-03-29 | 140 | Control | 4000 | 71.3133 | 37
Notes:

## Summary
Sample ID | 1773 | 1773-density | 1773-conc | 3942 | 3942-density | 3942-conc | 3944 | 3944-density | 3944-conc | 1515 | 1515-density | 1515-conc | 3193 | 3193-density | 3193-conc | 2383 | 2383-density | 2383-conc | 4016 | 4016-density | 4016-conc | 2445 | 2445-density | 2445-conc | 2021 | 2021-density | 2021-conc | 1502 | 1502-density | 1502-conc
Tube Label | A |  |  | B |  |  | C |  |  | D |  |  | E |  |  | F |  |  | M |  |  | N |  |  | O |  |  | P
Fraction | Well Location | CsCl g/ml | DNA (ng/ul) | Well Location | CsCl g/ml | DNA (ng/ul) | Well Location | CsCl g/ml | DNA (ng/ul) | Well Location | CsCl g/ml | DNA (ng/ul) | Well Location | CsCl g/ml | DNA (ng/ul) | Well Location | CsCl g/ml | DNA (ng/ul) | Well Location | CsCl g/ml | DNA (ng/ul) | Well Location | CsCl g/ml | DNA (ng/ul) | Well Location | CsCl g/ml | DNA (ng/ul) | Well Location | CsCl g/ml | DNA (ng/ul)
1 | A1 | 1.7712 | -0.033474 | G3 | 1.7618 | -0.045878 | D6 | 1.7656 | 0.012858 | C9 | 1.7584 | -0.025927 | A1 | 1.7626 | -0.020464 | G3 | 1.7557 | -0.012482 | A1 | 1.7784 | -0.019261 | G3 | 1.7666 | -0.036314 | D6 | 1.7584 | -0.022378 | C9 | 1.7566 | -0.020268
2 | B1 | 1.7658 | -0.029385 | H3 | 1.7629 | -0.045086 | C6 | 1.7634 | -0.030007 | D9 | 1.7627 | -0.047293 | B1 | 1.7626 | -0.00053539 | H3 | 1.7581 | 0.023851 | B1 | 1.7697 | -0.0090889 | H3 | 1.7655 | -0.030938 | C6 | 1.7628 | -0.022975 | D9 | 1.7632 | -0.022613
3 | C1 | 1.7625 | -0.043046 | H4 | 1.7596 | -0.048701 | B6 | 1.7602 | -0.03614 | E9 | 1.7584 | -0.046979 | C1 | 1.7583 | 0.010609 | H4 | 1.7548 | 0.096906 | C1 | 1.7653 | -0.010713 | H4 | 1.7624 | -0.03978 | B6 | 1.7595 | -0.012836 | E9 | 1.761 | -0.024976
4 | D1 | 1.7559 | -0.012567 | G4 | 1.7543 | -0.043832 | A6 | 1.7547 | -0.034104 | F9 | 1.754 | -0.039753 | D1 | 1.7528 | 0.10043 | G4 | 1.7494 | 0.2255 | D1 | 1.7609 | 0.025181 | G4 | 1.7591 | -0.013138 | A6 | 1.754 | -0.0042167 | F9 | 1.7555 | -0.0042896
5 | E1 | 1.7505 | -0.046815 | F4 | 1.7489 | -0.049329 | A7 | 1.7503 | -0.044466 | G9 | 1.7485 | -0.012566 | E1 | 1.7464 | 0.17536 | F4 | 1.7439 | 0.70629 | E1 | 1.7544 | 0.20307 | F4 | 1.7515 | -0.033201 | A7 | 1.7508 | 0.011171 | G9 | 1.7512 | 0.048798
6 | F1 | 1.7439 | 0.0044033 | E4 | 1.7423 | -0.043671 | B7 | 1.7429 | -0.031574 | H9 | 1.742 | -0.022469 | F1 | 1.7399 | 0.51863 | E4 | 1.7374 | 1.6691 | F1 | 1.7467 | 0.48311 | E4 | 1.7449 | -0.0036907 | B7 | 1.7442 | 0.091829 | H9 | 1.7446 | 0.13752
7 | G1 | 1.7374 | 0.25767 | D4 | 1.7357 | 0.080759 | C7 | 1.7374 | 0.066145 | H10 | 1.7389 | 0.056249 | G1 | 1.7355 | 1.2204 | D4 | 1.7319 | 3.6871 | G1 | 1.7402 | 1.0815 | D4 | 1.7384 | 0.10573 | C7 | 1.7377 | 0.34879 | H10 | 1.7391 | 0.36713
8 | H1 | 1.7308 | 3.6117 | C4 | 1.7292 | 2.1014 | D7 | 1.7309 | 1.2812 | G10 | 1.7312 | 1.395 | H1 | 1.7291 | 2.9027 | C4 | 1.7255 | 7.2523 | H1 | 1.7336 | 3.4931 | C4 | 1.7329 | 1.3466 | D7 | 1.7302 | 2.1376 | G10 | 1.7326 | 1.3774
9 | H2 | 1.7255 | 13.619 | B4 | 1.7239 | 14.4974 | E7 | 1.7243 | 11.9958 | F10 | 1.7258 | 14.2775 | H2 | 1.7226 | 7.0237 | B4 | 1.7201 | 16.462 | H2 | 1.7292 | 9.9685 | B4 | 1.7274 | 11.9445 | E7 | 1.7247 | 13.8123 | F10 | 1.7271 | 8.3926
10 | G2 | 1.719 | 19.2538 | A4 | 1.7185 | 19.1895 | F7 | 1.7188 | 17.3658 | E10 | 1.7192 | 18.1109 | G2 | 1.7171 | 11.6133 | A4 | 1.7146 | 18.7283 | G2 | 1.7227 | 21.4507 | A4 | 1.7211 | 22.2922 | F7 | 1.7182 | 18.2349 | E10 | 1.7206 | 16.1854
11 | F2 | 1.7124 | 9.1318 | A5 | 1.713 | 10.8591 | G7 | 1.7123 | 12.2774 | D10 | 1.7138 | 12.0594 | F2 | 1.7106 | 9.4605 | A5 | 1.7102 | 11.9071 | F2 | 1.7161 | 18.3246 | A5 | 1.7167 | 18.2358 | G7 | 1.7127 | 15.8257 | D10 | 1.7151 | 19.0224
12 | E2 | 1.708 | 3.697 | B5 | 1.7064 | 4.1089 | H7 | 1.7068 | 5.73 | C10 | 1.7072 | 6.1759 | E2 | 1.7051 | 5.396 | B5 | 1.7048 | 6.8807 | E2 | 1.7118 | 13.1581 | B5 | 1.7101 | 11.5692 | H7 | 1.7073 | 9.5023 | C10 | 1.7096 | 13.8735
13 | D2 | 1.7015 | 1.652 | C5 | 1.701 | 1.4815 | H8 | 1.7014 | 1.5167 | B10 | 1.7017 | 2.0626 | D2 | 1.6996 | 2.581 | C5 | 1.6982 | 3.1849 | D2 | 1.7052 | 6.296 | C5 | 1.7047 | 4.1424 | H8 | 1.6974 | 4.1784 | B10 | 1.7031 | 5.9424
14 | C2 | 1.696 | 1.2564 | D5 | 1.6955 | 0.91721 | G8 | 1.6959 | 1.014 | A10 | 1.6952 | 1.2963 | C2 | 1.6933 | 1.3562 | D5 | 1.6918 | 1.6301 | C2 | 1.6986 | 2.3498 | D5 | 1.6981 | 1.5846 | G8 | 1.6876 | 0 | A10 | 1.6976 | 2.464
15 | B2 | 1.6917 | 0.76464 | E5 | 1.6889 | 0.54517 | F8 | 1.6893 | 0.59262 | A11 | 1.6919 | 0.8587 | B2 | 1.6878 | 0.83853 | E5 | 1.6864 | 0.91439 | B2 | 1.6934 | 1.3798 | E5 | 1.6927 | 0.98504 | F8 | 1.6898 | 0.81766 | A11 | 1.6923 | 1.4229
16 | A2 | 1.6851 | 0.41599 | F5 | 1.6835 | 0.38224 | E8 | 1.685 | 0.35302 | B11 | 1.6842 | 0.43109 | A2 | 1.6834 | 0.5275 | F5 | 1.6798 | 0.63685 | A2 | 1.6879 | 0.76568 | F5 | 1.6861 | 0.54134 | E8 | 1.6832 | 0.47149 | B11 | 1.6869 | 0.62598
17 | A3 | 1.6785 | 2.3678 | G5 | 1.6769 | 0.26362 | D8 | 1.6773 | 0.21775 | C11 | 1.6788 | 0.25607 | A3 | 1.678 | 0.27668 | G5 | 1.6755 | 0.38816 | A3 | 1.6824 | 0.40776 | G5 | 1.6806 | 0.28401 | D8 | 1.6777 | 0.31465 | C11 | 1.6803 | 0.36226
18 | B3 | 1.6709 | 0.19701 | H5 | 1.6704 | 0.19654 | C8 | 1.6708 | 0.17738 | D11 | 1.669 | 0.24272 | B3 | 1.6714 | 0.1797 | H5 | 1.6678 | 0.30425 | B3 | 1.6759 | 0.29276 | H5 | 1.673 | 0.22507 | C8 | 1.6679 | 0.30854 | D11 | 1.6738 | 0.30441
19 | C3 | 1.6558 | 0.40203 | H6 | 1.6553 | 0.25828 | B8 | 1.6491 | 0.30431 | E11 | 1.6307 | 0.27509 | C3 | 1.6474 | 0.17085 | H6 | 1.6483 | 0.33404 | C3 | 1.6595 | 0.28464 | H6 | 1.649 | 0.30685 | B8 | 1.622 | 0.33504 | E11 | 1.653 | 0.3704
20 | D3 | 1.5738 | 0.18051 | G6 | 1.5799 | 0.21335 | A8 | 1.5595 | 0.19841 | F11 | 1.5162 | 0.1469 | D3 | 1.5503 | 0.11322 | G6 | 1.5456 | 0.24514 | D3 | 1.5808 | 0.3116 | G6 | 1.5431 | 0.23635 | A8 | 1.4734 | 0.20738 | F11 | 1.559 | 0.24273
21 | E3 | 1.3728 | 0.084211 | F6 | 1.3799 | 0.17093 | A9 | 1.3562 | 0.12394 | G11 | 1.3315 | 0.095493 | E3 | 1.3339 | 0.066395 | F6 | 1.3271 | 0.13722 | E3 | 1.383 | 0.14171 | F6 | 1.3235 | 0.12258 | A9 | 1.2332 | 0.082659 | G11 | 1.3481 | 0.14466
22 | F3 | 1.1389 | 0.01241 | E6 | 1.1581 | 0.062221 | B9 | 1.1355 | 0.017905 | H11 | 1.1479 | 0.051375 | F3 | 1.1066 | 0.012022 | E6 | 1.1107 | 0.17936 | F3 | 1.1404 | 0.053174 | E6 | 1.1224 | 0.033613 | B9 | 1.0955 | 0.027535 | H11 | 1.135 | 0.080676
|  | % Yield: | 56.7765 |  | % Yield: | 55.0976 |  | % Yield: | 53.056 |  | % Yield: | 57.6221 |  | % Yield: | 44.5434 |  | % Yield: | 75.5936 |  | % Yield: | 80.451 |  | % Yield: | 73.8352 |  | % Yield: | 66.6679 |  | % Yield: | 71.3133

## TubeLoading
Order of operations
1) Measure CsCl stock nD and enter nD and temp into B40 and C40
2) Calculate how much CsCl stock to use by choosing the total volume in C14-C27 that is just above 5.6 ml
3) Calculate how much GB to use ([Total Volume] - [CsCl stock volume] - [DNA volume])
4) Prep samples in 15 ml tubes (mix CsCl stock with GB and then add DNA), mix gently, and then quick spin
5) Measure refractive index for each sample and record nD and temps in B34-B39 and C34-C39, to verify all samples are similar and near target final density
6) load ultracentrifuge tubes
using density (p(20)) CsCl stock = 1.887, Final density = 1.730 g/ml
Volume CsCl (mL) | Volume GB/DNA (mL) | Total Volume (mL) |  | Final volume 5.6+ ml
4 | 0.95878 | 4.9588
4.05 | 0.97076 | 5.0208
4.1 | 0.98275 | 5.0827
4.15 | 0.99473 | 5.1447
4.2 | 1.0067 | 5.2067
4.25 | 1.0187 | 5.2687
4.3 | 1.0307 | 5.3307 |  | cscl | TE+DNA | GB | GB + Tween
4.35 | 1.0427 | 5.3927 |  | 4.35 | 0.15 | 0.89267 | 0.005
4.4 | 1.0547 | 5.4547 |  | 4.4 | 0.15 | 0.90466 | 0.005
4.45 | 1.0666 | 5.5166 |  | 4.45 | 0.15 | 0.91664 | 0.005
4.5 | 1.0786 | 5.5786 |  | 4.5 | 0.15 | 0.92863 | 0.005
4.55 | 1.0906 | 5.6406 |  | 4.55 | 0.15 | 0.94061 | 0.005
4.57 | 1.0954 | 5.6654 |  | 4.57 | 0.15 | 0.9454 | 0.005
4.6 | 1.1026 | 5.7026 |  | 4.6 | 0.15 | 0.9526 | 0.005
Sample | measured nD | temp | temp corrected nd | calculated density p(20) | Sample name | DNA conc ng/ul | DNA | TE | Total DNA | GB* | GB+Tween
Tube A | 1.4019 | 19.7 | 1.4018 | 1.7258 | 1773 | 139 | 28.777 | 121.223 | 4000 | 0.95363 | 0.005
Tube B | 1.4018 | 20 | 1.4018 | 1.7253 | 3942 | 98 | 40.8163 | 109.1837 | 4000 | 0.95363 | 0.005
Tube C | 1.4019 | 19.8 | 1.4019 | 1.726 | 3944 | 106 | 37.7358 | 112.2642 | 4000 | 0.95363 | 0.005
Tube D | 1.402 | 19.8 | 1.402 | 1.7271 | 1515 | 115 | 34.7826 | 115.2174 | 4000 | 0.95363 | 0.005
Tube E | 1.4021 | 20 | 1.4021 | 1.7286 | 3193 | 113.4 | 35.2734 | 114.7266 | 4000 | 0.95363 | 0.005
Tube F | 1.402 | 19.9 | 1.402 | 1.7273 | 2383 | 126 | 31.746 | 118.254 | 4000 | 0.95363 | 0.005
Tube G | 1.4021 | 19.9 | 1.4021 | 1.7284 | 3654 | 151 | 26.4901 | 123.5099 | 4000 | 0.95363 | 0.005
Tube H | 1.402 | 19.9 | 1.402 | 1.7273 | 1794 | 143 | 27.972 | 122.028 | 4000 | 0.95363 | 0.005
Tube I | 1.4022 | 19.5 | 1.4021 | 1.7287 | 3971 | 47.1 | 84.9257 | 65.0743 | 4000 | 0.95363 | 0.005
Tube J | 1.4019 | 19.5 | 1.4018 | 1.7254 | 2393 | 121.5 | 32.9218 | 117.0782 | 4000 | 0.95363 | 0.005
Tube K | 1.4022 | 19.5 | 1.4021 | 1.7287 | 4011 | 75.6 | 52.9101 | 97.0899 | 4000 | 0.95363 | 0.005
Tube L | 1.4021 | 19.5 | 1.402 | 1.7276 | 3961 | 96 | 41.6667 | 108.3333 | 4000 | 0.95363 | 0.005
Tube M | 1.4022 | 19.6 | 1.4021 | 1.7289 | 4016 | 206 | 19.4175 | 130.5825 | 4000 | 0.95363 | 0.005
Tube N | 1.4022 | 19.5 | 1.4021 | 1.7287 | 2445 | 105 | 38.0952 | 111.9048 | 4000 | 0.95363 | 0.005
Tube O | 1.4022 | 19.5 | 1.4021 | 1.7287 | 2021 | 101.9 | 39.2542 | 110.7458 | 4000 | 0.95363 | 0.005
Tube P | 1.4022 | 19.6 | 1.4021 | 1.7289 | 1502 | 78.9 | 50.6971 | 99.3029 | 4000 | 0.95363 | 0.005
CsCl stock | 1.4168 | 19.2 | 1.4167 | 1.8877
*Add ~20 ul extra GB to bring into 1.725-1.73 g/ml density range

## Tube A
fraction | measurement | raw nD | temp C | nD-20 blank corrected | density (g/ml) | sample well
1 | nD | 1.4071 | 18.3 | 1.406 | 1.7712 | A1 | CsCl Start | -0.0043 | -13.64
2 | nD | 1.4066 | 18.3 | 1.4055 | 1.7658 | B1 | CsCl end | -0.0043 | -13.64
3 | nD | 1.4063 | 18.3 | 1.4052 | 1.7625 | C1 | Time Start
4 | nD | 1.4057 | 18.3 | 1.4046 | 1.7559 | D1 | Time End
5 | nD | 1.4052 | 18.3 | 1.4041 | 1.7505 | E1
6 | nD | 1.4046 | 18.3 | 1.4035 | 1.7439 | F1
7 | nD | 1.404 | 18.3 | 1.4029 | 1.7374 | G1
8 | nD | 1.4034 | 18.3 | 1.4023 | 1.7308 | H1
9 | nD | 1.4029 | 18.4 | 1.4018 | 1.7255 | H2
10 | nD | 1.4023 | 18.4 | 1.4012 | 1.719 | G2
11 | nD | 1.4017 | 18.4 | 1.4006 | 1.7124 | F2
12 | nD | 1.4013 | 18.4 | 1.4002 | 1.708 | E2
13 | nD | 1.4007 | 18.4 | 1.3996 | 1.7015 | D2
14 | nD | 1.4002 | 18.4 | 1.3991 | 1.696 | C2
15 | nD | 1.3998 | 18.4 | 1.3987 | 1.6917 | B2
16 | nD | 1.3992 | 18.4 | 1.3981 | 1.6851 | A2
17 | nD | 1.3986 | 18.4 | 1.3975 | 1.6785 | A3
18 | nD | 1.3979 | 18.4 | 1.3968 | 1.6709 | B3
19 | nD | 1.3965 | 18.5 | 1.3954 | 1.6558 | C3
20 | nD | 1.389 | 18.5 | 1.3879 | 1.5738 | D3
21 | nD | 1.3706 | 18.5 | 1.3695 | 1.3728 | E3
22 | nD | 1.3492 | 18.5 | 1.3481 | 1.1389 | F3

## Tube B
fraction | measurement | raw nD | temp C | nD-20 blank corrected | density (g/ml) | sample well
1 | nD | 1.4062 | 18.5 | 1.4051 | 1.7618 | G3 | CsCl Start | -0.0043 | -13.64
2 | nD | 1.4063 | 18.5 | 1.4052 | 1.7629 | H3 | CsCl end | -0.0043 | -13.64
3 | nD | 1.406 | 18.5 | 1.4049 | 1.7596 | H4 | Time Start
4 | nD | 1.4055 | 18.6 | 1.4045 | 1.7543 | G4 | Time End
5 | nD | 1.405 | 18.6 | 1.404 | 1.7489 | F4
6 | nD | 1.4044 | 18.6 | 1.4034 | 1.7423 | E4
7 | nD | 1.4038 | 18.6 | 1.4028 | 1.7357 | D4
8 | nD | 1.4032 | 18.6 | 1.4022 | 1.7292 | C4
9 | nD | 1.4027 | 18.7 | 1.4017 | 1.7239 | B4
10 | nD | 1.4022 | 18.7 | 1.4012 | 1.7185 | A4
11 | nD | 1.4017 | 18.7 | 1.4007 | 1.713 | A5
12 | nD | 1.4011 | 18.7 | 1.4001 | 1.7064 | B5
13 | nD | 1.4006 | 18.7 | 1.3996 | 1.701 | C5
14 | nD | 1.4001 | 18.7 | 1.3991 | 1.6955 | D5
15 | nD | 1.3995 | 18.7 | 1.3985 | 1.6889 | E5
16 | nD | 1.399 | 18.7 | 1.398 | 1.6835 | F5
17 | nD | 1.3984 | 18.7 | 1.3974 | 1.6769 | G5
18 | nD | 1.3978 | 18.7 | 1.3968 | 1.6704 | H5
19 | nD | 1.3964 | 18.8 | 1.3954 | 1.6553 | H6
20 | nD | 1.3895 | 18.8 | 1.3885 | 1.5799 | G6
21 | nD | 1.3712 | 18.8 | 1.3702 | 1.3799 | F6
22 | nD | 1.3509 | 18.8 | 1.3499 | 1.1581 | E6

## Tube C
fraction | measurement | raw nD | temp C | nD-20 blank corrected | density (g/ml) | sample well
1 | nD | 1.4065 | 18.8 | 1.4055 | 1.7656 | D6 | CsCl Start | -0.0043 | -13.64
2 | nD | 1.4063 | 18.8 | 1.4053 | 1.7634 | C6 | CsCl end | -0.0043 | -13.64
3 | nD | 1.406 | 18.8 | 1.405 | 1.7602 | B6 | Time Start
4 | nD | 1.4055 | 18.8 | 1.4045 | 1.7547 | A6 | Time End
5 | nD | 1.4051 | 18.8 | 1.4041 | 1.7503 | A7
6 | nD | 1.4044 | 18.9 | 1.4034 | 1.7429 | B7
7 | nD | 1.4039 | 18.9 | 1.4029 | 1.7374 | C7
8 | nD | 1.4033 | 18.9 | 1.4023 | 1.7309 | D7
9 | nD | 1.4027 | 18.9 | 1.4017 | 1.7243 | E7
10 | nD | 1.4022 | 18.9 | 1.4012 | 1.7188 | F7
11 | nD | 1.4016 | 18.9 | 1.4006 | 1.7123 | G7
12 | nD | 1.4011 | 18.9 | 1.4001 | 1.7068 | H7
13 | nD | 1.4006 | 18.9 | 1.3996 | 1.7014 | H8
14 | nD | 1.4001 | 18.9 | 1.3991 | 1.6959 | G8
15 | nD | 1.3995 | 18.9 | 1.3985 | 1.6893 | F8
16 | nD | 1.3991 | 18.9 | 1.3981 | 1.685 | E8
17 | nD | 1.3984 | 18.9 | 1.3974 | 1.6773 | D8
18 | nD | 1.3978 | 18.9 | 1.3968 | 1.6708 | C8
19 | nD | 1.3958 | 19 | 1.3948 | 1.6491 | B8
20 | nD | 1.3876 | 19 | 1.3866 | 1.5595 | A8
21 | nD | 1.369 | 19 | 1.368 | 1.3562 | A9
22 | nD | 1.3488 | 19 | 1.3478 | 1.1355 | B9

## Tube D
fraction | measurement | raw nD | temp C | nD-20 blank corrected | density (g/ml) | sample well
1 | nD | 1.4058 | 19 | 1.4048 | 1.7584 | C9 | CsCl Start | -0.0043 | -13.64
2 | nD | 1.4062 | 19 | 1.4052 | 1.7627 | D9 | CsCl end | -0.0043 | -13.64
3 | nD | 1.4058 | 19 | 1.4048 | 1.7584 | E9 | Time Start
4 | nD | 1.4054 | 19 | 1.4044 | 1.754 | F9 | Time End
5 | nD | 1.4049 | 19 | 1.4039 | 1.7485 | G9
6 | nD | 1.4043 | 19 | 1.4033 | 1.742 | H9
7 | nD | 1.404 | 19.1 | 1.403 | 1.7389 | H10
8 | nD | 1.4033 | 19.1 | 1.4023 | 1.7312 | G10
9 | nD | 1.4028 | 19.1 | 1.4018 | 1.7258 | F10
10 | nD | 1.4022 | 19.1 | 1.4012 | 1.7192 | E10
11 | nD | 1.4017 | 19.1 | 1.4007 | 1.7138 | D10
12 | nD | 1.4011 | 19.1 | 1.4001 | 1.7072 | C10
13 | nD | 1.4006 | 19.1 | 1.3996 | 1.7017 | B10
14 | nD | 1.4 | 19.1 | 1.399 | 1.6952 | A10
15 | nD | 1.3997 | 19.1 | 1.3987 | 1.6919 | A11
16 | nD | 1.399 | 19.1 | 1.398 | 1.6842 | B11
17 | nD | 1.3985 | 19.1 | 1.3975 | 1.6788 | C11
18 | nD | 1.3976 | 19.1 | 1.3966 | 1.669 | D11
19 | nD | 1.3941 | 19.1 | 1.3931 | 1.6307 | E11
20 | nD | 1.3836 | 19.2 | 1.3827 | 1.5162 | F11
21 | nD | 1.3667 | 19.2 | 1.3658 | 1.3315 | G11
22 | nD | 1.3499 | 19.2 | 1.349 | 1.1479 | H11

## Tube E
fraction | measurement | raw nD | temp C | nD-20 blank corrected | density (g/ml) | sample well
1 | nD | 1.4064 | 17.8 | 1.4052 | 1.7626 | A1 | CsCl Start | -0.0043 | -13.64
2 | nD | 1.4064 | 17.8 | 1.4052 | 1.7626 | B1 | CsCl end | -0.0043 | -13.64
3 | nD | 1.406 | 17.8 | 1.4048 | 1.7583 | C1 | Time Start
4 | nD | 1.4055 | 17.8 | 1.4043 | 1.7528 | D1 | Time End
5 | nD | 1.4049 | 17.9 | 1.4037 | 1.7464 | E1
6 | nD | 1.4043 | 17.9 | 1.4031 | 1.7399 | F1
7 | nD | 1.4039 | 17.9 | 1.4027 | 1.7355 | G1
8 | nD | 1.4033 | 18 | 1.4022 | 1.7291 | H1
9 | nD | 1.4027 | 18 | 1.4016 | 1.7226 | H2
10 | nD | 1.4022 | 18 | 1.401 | 1.7171 | G2
11 | nD | 1.4016 | 18 | 1.4004 | 1.7106 | F2
12 | nD | 1.4011 | 18 | 1.4 | 1.7051 | E2
13 | nD | 1.4006 | 18 | 1.3995 | 1.6996 | D2
14 | nD | 1.4 | 18.1 | 1.3989 | 1.6933 | C2
15 | nD | 1.3995 | 18.1 | 1.3984 | 1.6878 | B2
16 | nD | 1.3991 | 18.1 | 1.398 | 1.6834 | A2
17 | nD | 1.3986 | 18.1 | 1.3975 | 1.678 | A3
18 | nD | 1.398 | 18.1 | 1.3969 | 1.6714 | B3
19 | nD | 1.3958 | 18.1 | 1.3947 | 1.6474 | C3
20 | nD | 1.3869 | 18.2 | 1.3858 | 1.5503 | D3
21 | nD | 1.3671 | 18.2 | 1.366 | 1.3339 | E3
22 | nD | 1.3463 | 18.2 | 1.3452 | 1.1066 | F3

## Tube F
fraction | measurement | raw nD | temp C | nD-20 blank corrected | density (g/ml) | sample well
1 | nD | 1.4057 | 18.2 | 1.4046 | 1.7557 | G3 | CsCl Start | -0.0043 | -13.64
2 | nD | 1.4059 | 18.3 | 1.4048 | 1.7581 | H3 | CsCl end | -0.0043 | -13.64
3 | nD | 1.4056 | 18.3 | 1.4045 | 1.7548 | H4 | Time Start
4 | nD | 1.4051 | 18.3 | 1.404 | 1.7494 | G4 | Time End
5 | nD | 1.4046 | 18.3 | 1.4035 | 1.7439 | F4
6 | nD | 1.404 | 18.3 | 1.4029 | 1.7374 | E4
7 | nD | 1.4035 | 18.3 | 1.4024 | 1.7319 | D4
8 | nD | 1.4029 | 18.4 | 1.4018 | 1.7255 | C4
9 | nD | 1.4024 | 18.4 | 1.4013 | 1.7201 | B4
10 | nD | 1.4019 | 18.4 | 1.4008 | 1.7146 | A4
11 | nD | 1.4015 | 18.4 | 1.4004 | 1.7102 | A5
12 | nD | 1.401 | 18.4 | 1.3999 | 1.7048 | B5
13 | nD | 1.4004 | 18.4 | 1.3993 | 1.6982 | C5
14 | nD | 1.3998 | 18.5 | 1.3987 | 1.6918 | D5
15 | nD | 1.3993 | 18.5 | 1.3982 | 1.6864 | E5
16 | nD | 1.3987 | 18.5 | 1.3976 | 1.6798 | F5
17 | nD | 1.3983 | 18.5 | 1.3972 | 1.6755 | G5
18 | nD | 1.3976 | 18.5 | 1.3965 | 1.6678 | H5
19 | nD | 1.3958 | 18.6 | 1.3948 | 1.6483 | H6
20 | nD | 1.3864 | 18.6 | 1.3854 | 1.5456 | G6
21 | nD | 1.3664 | 18.6 | 1.3654 | 1.3271 | F6
22 | nD | 1.3466 | 18.6 | 1.3456 | 1.1107 | E6

## Tube G
fraction | measurement | raw nD | temp C | nD-20 blank corrected | density (g/ml) | sample well
1 | nD | 1.4056 | 18.7 | 1.4046 | 1.7556 | D6 | CsCl Start | -0.0043 | -13.64
2 | nD | 1.4057 | 18.7 | 1.4047 | 1.7567 | C6 | CsCl end | -0.0043 | -13.64
3 | nD | 1.4054 | 18.7 | 1.4044 | 1.7534 | B6 | Time Start
4 | nD | 1.405 | 18.9 | 1.404 | 1.7494 | A6 | Time End
5 | nD | 1.4046 | 18.7 | 1.4036 | 1.7447 | A7
6 | nD | 1.404 | 18.8 | 1.403 | 1.7383 | B7
7 | nD | 1.4035 | 18.8 | 1.4025 | 1.7328 | C7
8 | nD | 1.4029 | 18.8 | 1.4019 | 1.7263 | D7
9 | nD | 1.4024 | 18.8 | 1.4014 | 1.7208 | E7
10 | nD | 1.4017 | 18.8 | 1.4007 | 1.7132 | F7
11 | nD | 1.4013 | 18.8 | 1.4003 | 1.7088 | G7
12 | nD | 1.4008 | 18.9 | 1.3998 | 1.7035 | H7
13 | nD | 1.4003 | 18.9 | 1.3993 | 1.6981 | H8
14 | nD | 1.3998 | 18.9 | 1.3988 | 1.6926 | G8
15 | nD | 1.3992 | 18.9 | 1.3982 | 1.6861 | F8
16 | nD | 1.3987 | 18.9 | 1.3977 | 1.6806 | E8
17 | nD | 1.3982 | 18.9 | 1.3972 | 1.6751 | D8
18 | nD | 1.3975 | 19 | 1.3965 | 1.6677 | C8
19 | nD | 1.3951 | 19 | 1.3941 | 1.6414 | B8
20 | nD | 1.3853 | 19 | 1.3843 | 1.5343 | A8
21 | nD | 1.3649 | 19 | 1.3639 | 1.3114 | A9
22 | nD | 1.3462 | 19 | 1.3452 | 1.1071 | B9

## Tube H
fraction | measurement | raw nD | temp C | nD-20 blank corrected | density (g/ml) | sample well
1 | nD | 1.4047 | 19 | 1.4037 | 1.7463 | C9 | CsCl Start | -0.0043 | -13.64
2 | nD | 1.4056 | 19 | 1.4046 | 1.7562 | D9 | CsCl end | -0.0043 | -13.64
3 | nD | 1.4053 | 19 | 1.4043 | 1.7529 | E9 | Time Start
4 | nD | 1.405 | 19.1 | 1.404 | 1.7498 | F9 | Time End
5 | nD | 1.4045 | 19.1 | 1.4035 | 1.7444 | G9
6 | nD | 1.4039 | 19.1 | 1.4029 | 1.7378 | H9
7 | nD | 1.4034 | 19.1 | 1.4024 | 1.7323 | H10
8 | nD | 1.4029 | 19.1 | 1.4019 | 1.7269 | G10
9 | nD | 1.4023 | 19.1 | 1.4013 | 1.7203 | F10
10 | nD | 1.4018 | 19.2 | 1.4009 | 1.715 | E10
11 | nD | 1.4013 | 19.2 | 1.4004 | 1.7096 | D10
12 | nD | 1.4007 | 19.2 | 1.3998 | 1.703 | C10
13 | nD | 1.4001 | 19.2 | 1.3992 | 1.6965 | B10
14 | nD | 1.3997 | 19.2 | 1.3988 | 1.6921 | A10
15 | nD | 1.3993 | 19.2 | 1.3984 | 1.6877 | A11
16 | nD | 1.3987 | 19.2 | 1.3978 | 1.6812 | B11
17 | nD | 1.3983 | 19.2 | 1.3974 | 1.6768 | C11
18 | nD | 1.3976 | 19.3 | 1.3967 | 1.6693 | D11
19 | nD | 1.3957 | 19.3 | 1.3948 | 1.6486 | E11
20 | nD | 1.3872 | 19.3 | 1.3863 | 1.5557 | F11
21 | nD | 1.369 | 19.3 | 1.3681 | 1.3568 | G11
22 | nD | 1.3486 | 19.3 | 1.3477 | 1.1339 | H11

## Tube I
fraction | measurement | raw nD | temp C | nD-20 blank corrected | density (g/ml) | sample well
1 | nD | 1.4062 | 19.4 | 1.4053 | 1.7635 | A1 | CsCl Start | -0.0043 | -13.64
2 | nD | 1.4059 | 19.4 | 1.405 | 1.7602 | B1 | CsCl end | -0.0043 | -13.64
3 | nD | 1.4055 | 19.4 | 1.4046 | 1.7559 | C1 | Time Start
4 | nD | 1.4051 | 19.5 | 1.4042 | 1.7517 | D1 | Time End
5 | nD | 1.4046 | 19.4 | 1.4037 | 1.746 | E1
6 | nD | 1.404 | 19.4 | 1.4031 | 1.7395 | F1
7 | nD | 1.4035 | 19.5 | 1.4026 | 1.7342 | G1
8 | nD | 1.4029 | 19.5 | 1.402 | 1.7276 | H1
9 | nD | 1.4025 | 19.5 | 1.4016 | 1.7233 | H2
10 | nD | 1.4019 | 19.5 | 1.401 | 1.7167 | G2
11 | nD | 1.4016 | 19.5 | 1.4007 | 1.7134 | F2
12 | nD | 1.4009 | 19.5 | 1.4 | 1.7058 | E2
13 | nD | 1.4004 | 19.5 | 1.3995 | 1.7003 | D2
14 | nD | 1.3998 | 19.5 | 1.3989 | 1.6938 | C2
15 | nD | 1.3994 | 19.5 | 1.3985 | 1.6894 | B2
16 | nD | 1.3989 | 19.5 | 1.398 | 1.6839 | A2
17 | nD | 1.3985 | 19.5 | 1.3976 | 1.6796 | A3
18 | nD | 1.3977 | 19.5 | 1.3968 | 1.6708 | B3
19 | nD | 1.3952 | 19.5 | 1.3943 | 1.6435 | C3
20 | nD | 1.385 | 19.5 | 1.3841 | 1.532 | D3
21 | nD | 1.3653 | 19.6 | 1.3644 | 1.3169 | E3
22 | nD | 1.346 | 19.6 | 1.3451 | 1.106 | F3

## Tube J
fraction | measurement | raw nD | temp C | nD-20 blank corrected | density (g/ml) | sample well
1 | nD | 1.4052 | 19.6 | 1.4043 | 1.753 | G3 | CsCl Start | -0.0043 | -13.64
2 | nD | 1.4054 | 19.6 | 1.4045 | 1.7551 | H3 | CsCl end | -0.0043 | -13.64
3 | nD | 1.4052 | 19.6 | 1.4043 | 1.753 | H4 | Time Start
4 | nD | 1.4047 | 19.6 | 1.4038 | 1.7475 | G4 | Time End
5 | nD | 1.4043 | 19.6 | 1.4034 | 1.7431 | F4
6 | nD | 1.4037 | 19.6 | 1.4028 | 1.7366 | E4
7 | nD | 1.4033 | 19.6 | 1.4024 | 1.7322 | D4
8 | nD | 1.4027 | 19.6 | 1.4018 | 1.7256 | C4
9 | nD | 1.4022 | 19.6 | 1.4013 | 1.7202 | B4
10 | nD | 1.4017 | 19.7 | 1.4008 | 1.7149 | A4
11 | nD | 1.4013 | 19.7 | 1.4004 | 1.7105 | A5
12 | nD | 1.4007 | 19.7 | 1.3998 | 1.704 | B5
13 | nD | 1.4002 | 19.7 | 1.3993 | 1.6985 | C5
14 | nD | 1.3996 | 19.7 | 1.3987 | 1.692 | D5
15 | nD | 1.3992 | 19.7 | 1.3983 | 1.6876 | E5
16 | nD | 1.3986 | 19.7 | 1.3977 | 1.681 | F5
17 | nD | 1.3981 | 19.7 | 1.3972 | 1.6756 | G5
18 | nD | 1.3975 | 19.7 | 1.3966 | 1.669 | H5
19 | nD | 1.3953 | 19.7 | 1.3944 | 1.645 | H6
20 | nD | 1.3853 | 19.7 | 1.3844 | 1.5357 | G6
21 | nD | 1.3658 | 19.7 | 1.3649 | 1.3226 | F6
22 | nD | 1.3465 | 19.7 | 1.3456 | 1.1117 | E6

## Tube K
fraction | measurement | raw nD | temp C | nD-20 blank corrected | density (g/ml) | sample well
1 | nD | 1.4056 | 19.8 | 1.4048 | 1.7577 | D6 | CsCl Start | -0.0043 | -13.64
2 | nD | 1.4058 | 19.8 | 1.405 | 1.7599 | C6 | CsCl end | -0.0043 | -13.64
3 | nD | 1.4055 | 19.8 | 1.4047 | 1.7566 | B6 | Time Start
4 | nD | 1.4051 | 19.8 | 1.4043 | 1.7522 | A6 | Time End
5 | nD | 1.4046 | 19.8 | 1.4038 | 1.7468 | A7
6 | nD | 1.404 | 19.8 | 1.4032 | 1.7402 | B7
7 | nD | 1.4035 | 19.8 | 1.4027 | 1.7348 | C7
8 | nD | 1.403 | 19.8 | 1.4022 | 1.7293 | D7
9 | nD | 1.4024 | 19.8 | 1.4016 | 1.7227 | E7
10 | nD | 1.4019 | 19.8 | 1.4011 | 1.7173 | F7
11 | nD | 1.4013 | 19.8 | 1.4005 | 1.7107 | G7
12 | nD | 1.4009 | 19.8 | 1.4001 | 1.7064 | H7
13 | nD | 1.4003 | 19.8 | 1.3995 | 1.6998 | H8
14 | nD | 1.3998 | 19.8 | 1.399 | 1.6943 | G8
15 | nD | 1.3993 | 19.9 | 1.3985 | 1.6891 | F8
16 | nD | 1.3988 | 19.9 | 1.398 | 1.6836 | E8
17 | nD | 1.3983 | 19.9 | 1.3975 | 1.6781 | D8
18 | nD | 1.3975 | 19.9 | 1.3967 | 1.6694 | C8
19 | nD | 1.3942 | 19.9 | 1.3934 | 1.6333 | B8
20 | nD | 1.3831 | 19.9 | 1.3823 | 1.512 | A8
21 | nD | 1.3665 | 19.9 | 1.3657 | 1.3306 | A9
22 | nD | 1.3461 | 19.9 | 1.3453 | 1.1077 | B9

## Tube L
fraction | measurement | raw nD | temp C | nD-20 blank corrected | density (g/ml) | sample well
1 | nD | 1.4053 | 19.9 | 1.4045 | 1.7546 | C9 | CsCl Start | -0.0043 | -13.64
2 | nD | 1.4055 | 19.9 | 1.4047 | 1.7568 | D9 | CsCl end | -0.0043 | -13.64
3 | nD | 1.4052 | 19.9 | 1.4044 | 1.7535 | E9 | Time Start
4 | nD | 1.4048 | 19.9 | 1.404 | 1.7492 | F9 | Time End
5 | nD | 1.4043 | 19.9 | 1.4035 | 1.7437 | G9
6 | nD | 1.4037 | 19.9 | 1.4029 | 1.7371 | H9
7 | nD | 1.4033 | 19.9 | 1.4025 | 1.7328 | H10
8 | nD | 1.4028 | 19.9 | 1.402 | 1.7273 | G10
9 | nD | 1.4022 | 19.9 | 1.4014 | 1.7207 | F10
10 | nD | 1.4017 | 19.9 | 1.4009 | 1.7153 | E10
11 | nD | 1.4012 | 20 | 1.4004 | 1.71 | D10
12 | nD | 1.4006 | 19.9 | 1.3998 | 1.7033 | C10
13 | nD | 1.4001 | 20 | 1.3993 | 1.698 | B10
14 | nD | 1.3997 | 20 | 1.3989 | 1.6936 | A10
15 | nD | 1.3992 | 20 | 1.3984 | 1.6882 | A11
16 | nD | 1.3987 | 20 | 1.3979 | 1.6827 | B11
17 | nD | 1.3983 | 20 | 1.3975 | 1.6783 | C11
18 | nD | 1.3976 | 20 | 1.3968 | 1.6707 | D11
19 | nD | 1.3947 | 20 | 1.3939 | 1.639 | E11
20 | nD | 1.3835 | 20 | 1.3827 | 1.5166 | F11
21 | nD | 1.3618 | 20 | 1.361 | 1.2795 | G11
22 | nD | 1.3455 | 20 | 1.3447 | 1.1013 | H11

## Tube M
fraction | measurement | raw nD | temp C | nD-20 blank corrected | density (g/ml) | sample well
1 | nD | 1.4076 | 19.2 | 1.4067 | 1.7784 | A1 | CsCl Start | -0.0043 | -13.64
2 | nD | 1.4068 | 19.2 | 1.4059 | 1.7697 | B1 | CsCl end | -0.0043 | -13.64
3 | nD | 1.4064 | 19.2 | 1.4055 | 1.7653 | C1 | Time Start
4 | nD | 1.406 | 19.2 | 1.4051 | 1.7609 | D1 | Time End
5 | nD | 1.4054 | 19.2 | 1.4045 | 1.7544 | E1
6 | nD | 1.4047 | 19.2 | 1.4038 | 1.7467 | F1
7 | nD | 1.4041 | 19.2 | 1.4032 | 1.7402 | G1
8 | nD | 1.4035 | 19.2 | 1.4026 | 1.7336 | H1
9 | nD | 1.4031 | 19.2 | 1.4022 | 1.7292 | H2
10 | nD | 1.4025 | 19.2 | 1.4016 | 1.7227 | G2
11 | nD | 1.4019 | 19.2 | 1.401 | 1.7161 | F2
12 | nD | 1.4015 | 19.2 | 1.4006 | 1.7118 | E2
13 | nD | 1.4009 | 19.2 | 1.4 | 1.7052 | D2
14 | nD | 1.4003 | 19.2 | 1.3994 | 1.6986 | C2
15 | nD | 1.3998 | 19.3 | 1.3989 | 1.6934 | B2
16 | nD | 1.3993 | 19.3 | 1.3984 | 1.6879 | A2
17 | nD | 1.3988 | 19.3 | 1.3979 | 1.6824 | A3
18 | nD | 1.3982 | 19.3 | 1.3973 | 1.6759 | B3
19 | nD | 1.3967 | 19.3 | 1.3958 | 1.6595 | C3
20 | nD | 1.3895 | 19.3 | 1.3886 | 1.5808 | D3
21 | nD | 1.3714 | 19.3 | 1.3705 | 1.383 | E3
22 | nD | 1.3492 | 19.3 | 1.3483 | 1.1404 | F3

## Tube N
fraction | measurement | raw nD | temp C | nD-20 blank corrected | density (g/ml) | sample well
1 | nD | 1.4065 | 19.3 | 1.4056 | 1.7666 | G3 | CsCl Start | -0.0043 | -13.64
2 | nD | 1.4064 | 19.3 | 1.4055 | 1.7655 | H3 | CsCl end | -0.0043 | -13.64
3 | nD | 1.4061 | 19.4 | 1.4052 | 1.7624 | H4 | Time Start
4 | nD | 1.4058 | 19.4 | 1.4049 | 1.7591 | G4 | Time End
5 | nD | 1.4051 | 19.4 | 1.4042 | 1.7515 | F4
6 | nD | 1.4045 | 19.4 | 1.4036 | 1.7449 | E4
7 | nD | 1.4039 | 19.4 | 1.403 | 1.7384 | D4
8 | nD | 1.4034 | 19.4 | 1.4025 | 1.7329 | C4
9 | nD | 1.4029 | 19.4 | 1.402 | 1.7274 | B4
10 | nD | 1.4023 | 19.5 | 1.4014 | 1.7211 | A4
11 | nD | 1.4019 | 19.5 | 1.401 | 1.7167 | A5
12 | nD | 1.4013 | 19.5 | 1.4004 | 1.7101 | B5
13 | nD | 1.4008 | 19.5 | 1.3999 | 1.7047 | C5
14 | nD | 1.4002 | 19.5 | 1.3993 | 1.6981 | D5
15 | nD | 1.3997 | 19.5 | 1.3988 | 1.6927 | E5
16 | nD | 1.3991 | 19.5 | 1.3982 | 1.6861 | F5
17 | nD | 1.3986 | 19.5 | 1.3977 | 1.6806 | G5
18 | nD | 1.3979 | 19.5 | 1.397 | 1.673 | H5
19 | nD | 1.3957 | 19.5 | 1.3948 | 1.649 | H6
20 | nD | 1.386 | 19.6 | 1.3851 | 1.5431 | G6
21 | nD | 1.3659 | 19.6 | 1.365 | 1.3235 | F6
22 | nD | 1.3475 | 19.6 | 1.3466 | 1.1224 | E6
23 | nD |  |  | -0.0043 | -13.64 | G3
24 | nD |  |  | -0.0043 | -13.64 | H3
25 | nD |  |  | -0.0043 | -13.64 | H4
26 | nD |  |  | -0.0043 | -13.64 | G4
27 | nD |  |  | -0.0043 | -13.64 | F4
28 | nD |  |  | -0.0043 | -13.64 | E4
29 | nD |  |  | -0.0043 | -13.64 | D4
30 | nD |  |  | -0.0043 | -13.64 | C4
31 | nD |  |  | -0.0043 | -13.64 | B4
32 | nD |  |  | -0.0043 | -13.64 | A4
33 | nD |  |  | -0.0043 | -13.64 | A5
34 | nD |  |  | -0.0043 | -13.64 | B5
35 | nD |  |  | -0.0043 | -13.64 | C5
36 | nD |  |  | -0.0043 | -13.64 | D5
37 | nD |  |  | -0.0043 | -13.64 | E5
38 | nD |  |  | -0.0043 | -13.64 | F5
39 | nD |  |  | -0.0043 | -13.64 | G5
40 | nD |  |  | -0.0043 | -13.64 | H5
41 | nD |  |  | -0.0043 | -13.64 | H6
42 | nD |  |  | -0.0043 | -13.64 | G6
43 | nD |  |  | -0.0043 | -13.64 | F6
44 | nD |  |  | -0.0043 | -13.64 | E6
45 | nD |  |  | -0.0043 | -13.64 | D6
46 | nD |  |  | -0.0043 | -13.64 | C6
47 | nD |  |  | -0.0043 | -13.64 | B6
48 | nD |  |  | -0.0043 | -13.64 | A6
49 | nD |  |  | -0.0043 | -13.64 | A7
50 | nD |  |  | -0.0043 | -13.64 | B7
51 | nD |  |  | -0.0043 | -13.64 | C7
52 | nD |  |  | -0.0043 | -13.64 | D7
53 | nD |  |  | -0.0043 | -13.64 | E7
54 | nD |  |  | -0.0043 | -13.64 | F7
55 | nD |  |  | -0.0043 | -13.64 | G7
56 | nD |  |  | -0.0043 | -13.64 | H7
57 | nD |  |  | -0.0043 | -13.64 | H8
58 | nD |  |  | -0.0043 | -13.64 | G8
59 | nD |  |  | -0.0043 | -13.64 | F8
60 | nD |  |  | -0.0043 | -13.64 | E8
61 | nD |  |  | -0.0043 | -13.64 | D8
62 | nD |  |  | -0.0043 | -13.64 | C8
63 | nD |  |  | -0.0043 | -13.64 | B8
64 | nD |  |  | -0.0043 | -13.64 | A8
65 | nD |  |  | -0.0043 | -13.64 | A9
66 | nD |  |  | -0.0043 | -13.64 | B9
67 | nD |  |  | -0.0043 | -13.64 | C9
68 | nD |  |  | -0.0043 | -13.64 | D9
69 | nD |  |  | -0.0043 | -13.64 | E9
70 | nD |  |  | -0.0043 | -13.64 | F9
71 | nD |  |  | -0.0043 | -13.64 | G9
72 | nD |  |  | -0.0043 | -13.64 | H9
73 | nD |  |  | -0.0043 | -13.64 | H10
74 | nD |  |  | -0.0043 | -13.64 | G10
75 | nD |  |  | -0.0043 | -13.64 | F10
76 | nD |  |  | -0.0043 | -13.64 | E10
77 | nD |  |  | -0.0043 | -13.64 | D10
78 | nD |  |  | -0.0043 | -13.64 | C10
79 | nD |  |  | -0.0043 | -13.64 | B10
80 | nD |  |  | -0.0043 | -13.64 | A10

## Tube O
fraction | measurement | raw nD | temp C | nD-20 blank corrected | density (g/ml) | sample well
1 | nD | 1.4057 | 19.6 | 1.4048 | 1.7584 | D6 |  | CsCl Start | -0.0043 | -13.64
2 | nD | 1.4061 | 19.6 | 1.4052 | 1.7628 | C6 |  | CsCl end | -0.0043 | -13.64
3 | nD | 1.4058 | 19.6 | 1.4049 | 1.7595 | B6 |  | Time Start
4 | nD | 1.4053 | 19.6 | 1.4044 | 1.754 | A6 |  | Time End
5 | nD | 1.405 | 19.6 | 1.4041 | 1.7508 | A7
6 | nD | 1.4044 | 19.6 | 1.4035 | 1.7442 | B7
7 | nD | 1.4038 | 19.6 | 1.4029 | 1.7377 | C7
8 | nD | 1.4031 | 19.7 | 1.4022 | 1.7302 | D7
9 | nD | 1.4026 | 19.7 | 1.4017 | 1.7247 | E7
10 | nD | 1.402 | 19.7 | 1.4011 | 1.7182 | F7
11 | nD | 1.4015 | 19.7 | 1.4006 | 1.7127 | G7
12 | nD | 1.401 | 19.7 | 1.4001 | 1.7073 | H7
13 | nD | 1.4001 | 19.7 | 1.3992 | 1.6974 | H8 | Fraction 13/14 combined
14 | nD |  |  | -0.0043 | -13.64 | G8
15 | nD | 1.3994 | 19.7 | 1.3985 | 1.6898 | F8
16 | nD | 1.3988 | 19.7 | 1.3979 | 1.6832 | E8
17 | nD | 1.3983 | 19.7 | 1.3974 | 1.6777 | D8
18 | nD | 1.3974 | 19.7 | 1.3965 | 1.6679 | C8
19 | nD | 1.3932 | 19.7 | 1.3923 | 1.622 | B8
20 | nD | 1.3796 | 19.7 | 1.3787 | 1.4734 | A8
21 | nD | 1.3576 | 19.8 | 1.3568 | 1.2332 | A9
22 | nD | 1.345 | 19.8 | 1.3442 | 1.0955 | B9

## Tube P
fraction | measurement | raw nD | temp C | nD-20 blank corrected | density (g/ml) | sample well
1 | nD | 1.4055 | 19.8 | 1.4047 | 1.7566 | C9 | CsCl Start | -0.0043 | -13.64
2 | nD | 1.4061 | 19.8 | 1.4053 | 1.7632 | D9 | CsCl end | -0.0043 | -13.64
3 | nD | 1.4059 | 19.8 | 1.4051 | 1.761 | E9 | Time Start
4 | nD | 1.4054 | 19.8 | 1.4046 | 1.7555 | F9 | Time End
5 | nD | 1.405 | 19.8 | 1.4042 | 1.7512 | G9
6 | nD | 1.4044 | 19.8 | 1.4036 | 1.7446 | H9
7 | nD | 1.4039 | 19.8 | 1.4031 | 1.7391 | H10
8 | nD | 1.4033 | 19.8 | 1.4025 | 1.7326 | G10
9 | nD | 1.4028 | 19.8 | 1.402 | 1.7271 | F10
10 | nD | 1.4022 | 19.8 | 1.4014 | 1.7206 | E10
11 | nD | 1.4017 | 19.8 | 1.4009 | 1.7151 | D10
12 | nD | 1.4012 | 19.8 | 1.4004 | 1.7096 | C10
13 | nD | 1.4006 | 19.8 | 1.3998 | 1.7031 | B10
14 | nD | 1.4001 | 19.8 | 1.3993 | 1.6976 | A10
15 | nD | 1.3996 | 19.9 | 1.3988 | 1.6923 | A11
16 | nD | 1.3991 | 19.9 | 1.3983 | 1.6869 | B11
17 | nD | 1.3985 | 19.9 | 1.3977 | 1.6803 | C11
18 | nD | 1.3979 | 19.9 | 1.3971 | 1.6738 | D11
19 | nD | 1.396 | 19.9 | 1.3952 | 1.653 | E11
20 | nD | 1.3874 | 19.9 | 1.3866 | 1.559 | F11
21 | nD | 1.3681 | 19.9 | 1.3673 | 1.3481 | G11
22 | nD | 1.3486 | 19.9 | 1.3478 | 1.135 | H11
23 | nD |  |  | -0.0043 | -13.64 | G3
24 | nD |  |  | -0.0043 | -13.64 | H3
25 | nD |  |  | -0.0043 | -13.64 | H4
26 | nD |  |  | -0.0043 | -13.64 | G4
27 | nD |  |  | -0.0043 | -13.64 | F4
28 | nD |  |  | -0.0043 | -13.64 | E4
29 | nD |  |  | -0.0043 | -13.64 | D4
30 | nD |  |  | -0.0043 | -13.64 | C4
31 | nD |  |  | -0.0043 | -13.64 | B4
32 | nD |  |  | -0.0043 | -13.64 | A4
33 | nD |  |  | -0.0043 | -13.64 | A5
34 | nD |  |  | -0.0043 | -13.64 | B5
35 | nD |  |  | -0.0043 | -13.64 | C5
36 | nD |  |  | -0.0043 | -13.64 | D5
37 | nD |  |  | -0.0043 | -13.64 | E5
38 | nD |  |  | -0.0043 | -13.64 | F5
39 | nD |  |  | -0.0043 | -13.64 | G5
40 | nD |  |  | -0.0043 | -13.64 | H5
41 | nD |  |  | -0.0043 | -13.64 | H6
42 | nD |  |  | -0.0043 | -13.64 | G6
43 | nD |  |  | -0.0043 | -13.64 | F6
44 | nD |  |  | -0.0043 | -13.64 | E6
45 | nD |  |  | -0.0043 | -13.64 | D6
46 | nD |  |  | -0.0043 | -13.64 | C6
47 | nD |  |  | -0.0043 | -13.64 | B6
48 | nD |  |  | -0.0043 | -13.64 | A6
49 | nD |  |  | -0.0043 | -13.64 | A7
50 | nD |  |  | -0.0043 | -13.64 | B7
51 | nD |  |  | -0.0043 | -13.64 | C7
52 | nD |  |  | -0.0043 | -13.64 | D7
53 | nD |  |  | -0.0043 | -13.64 | E7
54 | nD |  |  | -0.0043 | -13.64 | F7
55 | nD |  |  | -0.0043 | -13.64 | G7
56 | nD |  |  | -0.0043 | -13.64 | H7
57 | nD |  |  | -0.0043 | -13.64 | H8
58 | nD |  |  | -0.0043 | -13.64 | G8
59 | nD |  |  | -0.0043 | -13.64 | F8
60 | nD |  |  | -0.0043 | -13.64 | E8
61 | nD |  |  | -0.0043 | -13.64 | D8
62 | nD |  |  | -0.0043 | -13.64 | C8
63 | nD |  |  | -0.0043 | -13.64 | B8
64 | nD |  |  | -0.0043 | -13.64 | A8
65 | nD |  |  | -0.0043 | -13.64 | A9
66 | nD |  |  | -0.0043 | -13.64 | B9
67 | nD |  |  | -0.0043 | -13.64 | C9
68 | nD |  |  | -0.0043 | -13.64 | D9
69 | nD |  |  | -0.0043 | -13.64 | E9
70 | nD |  |  | -0.0043 | -13.64 | F9
71 | nD |  |  | -0.0043 | -13.64 | G9
72 | nD |  |  | -0.0043 | -13.64 | H9
73 | nD |  |  | -0.0043 | -13.64 | H10
74 | nD |  |  | -0.0043 | -13.64 | G10
75 | nD |  |  | -0.0043 | -13.64 | F10
76 | nD |  |  | -0.0043 | -13.64 | E10
77 | nD |  |  | -0.0043 | -13.64 | D10
78 | nD |  |  | -0.0043 | -13.64 | C10
79 | nD |  |  | -0.0043 | -13.64 | B10
80 | nD |  |  | -0.0043 | -13.64 | A10

## time
Vti 65.2, full, 20 C, 65000rpm
|  |  |  | CsCl Density at 25 °C (g/ml) | β°-value
rb | 8.79 | distance (cm) to bottom of gradient |  | 1.2 | 2040000000
rt | 7.47 | distance (cm) to top of gradient |  | 1.3 | 1550000000
β° | 1140000000 | β°-value of CsCl (dependent on concentration) |  | 1.4 | 1330000000
N | 44000 | angular velocity of rotor (rev/min) |  | 1.5 | 1220000000
ω | 3769.9112 | angular velocity of rotor ((π/30)(rev/min)) |  | 1.6 | 1170000000
L | 25 | Size of DNA (bp) |  | 1.7 | 1140000000
M | 16225 | Molecular mass of DNA (Dependent on size) |  | 1.8 | 1120000000
S20,w | 3.6667 | Sedimentation coefficient of DNA at 20 °C in water (DNA size and density dependent?) |  | 1.9 | 1120000000
k (for 1.5 g/ml CsCl) | 11 | constant which is inversely proportional to the diffusion coefficient of the solute which forms the gradient
ρm | 1.7 | density of solution (g/ml) (if homogeneous)
ρp | 1.65 | buoyant density of the DNA (dependent on GC and %labeling, use the lightest density)
rp | 7.5 | the distance from the axis of rotation to the position occupied by the DNA at equilibrium (cm)
rc | 8.1389 | the isoconcentration point in a cylindrical tube (cm) (a tube in a swing-out rotor)
vt | 5.1 | volume of tube (ml)
|  | time to equilibrate gradient (h) without pre-gradient | 19.1664
|  | time to equilibrate gradient (h) with 3 layered pre-gradient | 2.1296
|  | particle equilibrium time at selected rpm (h) | 108.3163